## Introduction
Volatile Correction Model
Version 1.0
The Environmental Research Group have developed this application to allow users to correct their TEOM measurements based on nearby FDMS measurements.
Site | Dundee Broughty Ferry Road
Start Date | 01/01/2008
End Date | 01/01/2009
This spreadsheet was created using the website | www.volatile-correction-model.info
You can also contact us via email at | vcm@erg.kcl.ac.uk
Using the correction model
1. Go to the Summary sheet and ensure details are correct | Summary Page
2. Go to the Data sheet and enter any local measurement data (e.g. FDMS purge, temperature, barometric pressure etc). Please ensure that the measurements are in the correct units, especially barometric pressure which should be in millibar (mbar). If you need help converting these units please see the help section of the VCM Web Portal. | Data Page
3. Paste in the TEOM data you would like to correct into the TEOM column on the data page. | Data Page
4. Copy the data out of the results sheet - if copying to excel then use copy, and then paste special, values | Results Page
Cell colours
Data Entry | Data Entry Needed (unless values already there)
Fixed Values | Fixed after setup on website
Calculated Values | Values will be automatically calculated
Warnings | Warning for cell

## Summary
Summary | Text | Value
0
Site Name | Dundee Broughty Ferry Road
Organisation | AEA
Start Date | 01/01/2008
End Date | 01/01/2009
TEOM data already corrected with 1.3 factor | No
EPA Constant A |  | 3
EPA Constant B |  | 1.03
Instrument Temperature |  | 25
Instrument Pressure |  | 1013
Instrument reports to local ambient readings | No
Timescale | Daily
Pressure Site | Local
Pressure Site Warning
Temperature Site | Local
Temperature Site Warning
FDMS Site 1 | Local
FDMS Site 1 Warning
FDMS Site 2 | Local
FDMS Site 2 Warning
FDMS Site 3 | Local
FDMS Site 3 Warning

## Data
DateTime | TEOM | Temperature | Pressure | FDMS1 | FDMS2 | FDMS3
| 0 | 0 | 0 | 0 | 0 | 0
2008-01-01 | 9 | 8.1 | 1008 | -3
2008-01-02 | 14 | 8.5 | 1004 | -3.25
2008-01-03 | 14 | 5.5 | 1003 | -1.75
2008-01-04 | 13 | 1.2 | 996 | -3.75
2008-01-05 | 11 | 2.2 | 979 | -0.5
2008-01-06 | 11 | 5 | 971 | -1
2008-01-07 | 9 | 5 | 985 | -0.75
2008-01-08 | 12 | 3 | 983 | -2.5
2008-01-09 | 10 | 4.3 | 983 | 0.25
2008-01-10 | 11 | 3.4 | 975 | -1.5
2008-01-11 | 15 | 3.4 | 976 | -2.25
2008-01-12 | 12 | 2.8 | 981 | -4
2008-01-13 | 9 | 0.6 | 986 | -2.25
2008-01-14 | 12 | 8.6 | 976 | -2.5
2008-01-15 | 8 | 5.6 | 971 | -2.5
2008-01-16 | 15 | 4.5 | 967 | 0.75
2008-01-17 | 14 | 3.8 | 978 | -2
2008-01-18 | 16 | 4.2 | 977 | -1.25
2008-01-19 | 10 | 8.7 | 979 | 0
2008-01-20 | 9 | 5.7 | 996 | -1.25
2008-01-21 | 12 | 6.3 | 998 | -1.5
2008-01-22 | 17 | 3.8 | 994 | -2
2008-01-23 | 10 | 4.5 | 1003 | -3
2008-01-24 | 7 | 10.7 | 996 | -0.4
2008-01-25 | 10 | 4.4 | 1001 | -1.6
2008-01-26 | 9 | 8.9 | 1003 | -1.2
2008-01-27 | 13 | 9 | 1005 | -1.2
2008-01-28 |  | 10.2 | 1009 | -2.6
2008-01-29 |  | 9.7 | 1010 | -2.8
2008-01-30 | 14 | 6.7 | 1003 | -2.8
2008-01-31 | 7 | 4.6 | 1002 | -2.8
2008-02-01 | 10 | 3.8 | 967 | 1
2008-02-02 | 8 | 2.9 | 976 | -1.8
2008-02-03 | 14 | 2.2 | 986 | -2.6
2008-02-04 | 19 | 7 | 975 | -1.2
2008-02-05 |  | 5.5 | 973 | -2
2008-02-06 | 16 | 4.5 | 976 | 0.6
2008-02-07 | 13 | 5.2 | 1003 | -2
2008-02-08 | 13 | 10.7 | 1006 | -2.8
2008-02-09 |  | 10.4 | 1006 | -2.2
2008-02-10 | 14 | 10.1 | 1010 | -4.5
2008-02-11 | 21 | 6.6 | 1019 | -5
2008-02-12 | 27 | 3.5 | 1017 | -7.3333
2008-02-13 |  | 6.4 | 1019 | -8
2008-02-14 | 18 | 5.6 | 1024 | -4.6667
2008-02-15 | 30 | 4.8 | 1027 | -3.5
2008-02-16 | 20 | 4.4 | 1027 | -7.8
2008-02-17 | 20 | 3.4 | 1026 | -9.8
2008-02-18 | 28 | 5.2 | 1023 | -8
2008-02-19 | 30 | 5.4 | 1019 | -8.5
2008-02-20 | 21 | 1.3 | 1009 | -10
2008-02-21 | 9 | 4.2 | 999 | -3.8
2008-02-22 |  | 9.8 | 989 | -2.2
2008-02-23 | 12 | 7.4 | 993 | -3.2
2008-02-24 | 9 | 9.6 | 996 | -1.6
2008-02-25 | 14 | 7.2 | 994 | -2.4
2008-02-26 | 14 | 6.6 | 990 | -0.83333
2008-02-27 | 13 | 7.5 | 977 | 0.16667
2008-02-28 | 13 | 6.7 | 996 | -1.5
2008-02-29 | 8 | 6.7 | 1001 | -3.8333
2008-03-01 | 11 | 7 | 980 | -0.33333
2008-03-02 | 9 | 7.5 | 981 | -1
2008-03-03 | 10 | 6.7 | 985 | -0.5
2008-03-04 | 17 | 2.8 | 990 | 0.2
2008-03-05 | 11 | 4.4 | 1014 | -2.1667
2008-03-06 | 10 | 7.1 | 1008 | -3.1667
2008-03-07 | 10 | 9.9 | 998 | -1.4
2008-03-08 | 8 | 6.3 | 985 | -1.8
2008-03-09 | 7 | 7.4 | 974 | -1.5
2008-03-10 | 15 | 5.1 | 972 | -1.5
2008-03-11 | 12 | 3.6 | 953 | -1.4
2008-03-12 | 13 | 6.2 | 960 | 1.2
2008-03-13 |  | 5.4 | 971 | -1.2
2008-03-14 |  | 5.3 | 988 | -1
2008-03-15 |  | 7.9 | 992 | -1.8333
2008-03-16 |  | 6.4 | 994 | 0.14286
2008-03-17 |  | 6.2 | 1000 | -1.1429
2008-03-18 |  | 4.7 | 1008 | -0.85714
2008-03-19 |  | 5.5 | 1009 | -1.3333
2008-03-20 | 12 | 6.5 | 1010 | -3.5714
2008-03-21 | 21 | 8.4 | 988 | 0
2008-03-22 | 12 | 4.2 | 980 | -0.28571
2008-03-23 | 9 | 3.7 | 994 | -1.2857
2008-03-24 | 10 | 3.9 | 987 | -0.57143
2008-03-25 | 11 | 2.6 | 987 | -0.66667
2008-03-26 | 17 | 3.1 | 989 | -1.6667
2008-03-27 | 12 | 3.85 | 988.5 | -3.25
2008-03-28 | 11 | 6.2 | 990 | -1
2008-03-29 | 14 | 6.2 | 981 | -0.85714
2008-03-30 | 10 | 6.8 | 987 | 0.14286
2008-03-31 | 15 | 7.1 | 987 | -1.5
2008-04-01 | 8 | 8.6 | 1002 | -0.83333
2008-04-02 | 12 | 8.8 | 998 | -0.14286
2008-04-03 | 16 | 11.2 | 1014 | -1.8571
2008-04-04 | 9 | 12.1 | 1021 | -1.7143
2008-04-05 | 6 | 10.2 | 1014 | -1.1429
2008-04-06 | 10 | 5.1 | 1011 | -0.85714
2008-04-07 | 8 | 2.8 | 1001 | -1
2008-04-08 | 8 | 4.6 | 995 | -2.1667
2008-04-09 | 14 | 5.5 | 994 | -1.8333
2008-04-10 | 16 | 6.4 | 990 | -1.6667
2008-04-11 | 17 | 5.4 | 988 | -2.6667
2008-04-12 | 16 | 5.5 | 987 | -2.1667
2008-04-13 | 10 | 6 | 991 | -1.6667
2008-04-14 | 12 | 7 | 1002 | -0.83333
2008-04-15 | 13 | 6.9 | 1012 | -1
2008-04-16 | 17 | 6.7 | 1014 | -2
2008-04-17 | 14 | 5.5 | 1016 | -1.6
2008-04-18 | 18 | 5.6 | 1010 | -1.8
2008-04-19 | 17 | 5.9 | 1003 | -1.6
2008-04-20 | 15 | 6.4 | 1003 | -2
2008-04-21 | 21 | 6.8 | 1005 | -3.25
2008-04-22 | 34 | 7.3 | 1008 | -3.5
2008-04-23 | 31 | 9.3 | 1006 | -4.75
2008-04-24 | 13 | 8.9 | 1007 | -2.75
2008-04-25 | 17 | 9.9 | 1006 | -2.25
2008-04-26 | 11 | 11 | 1012 | -2.5
2008-04-27 | 16 | 12.5 | 1008 | -3.25
2008-04-28 | 10 | 12 | 1003 | -3.5
2008-04-29 | 15 | 9.2 | 992 | -3.25
2008-04-30 | 18 | 9.2 | 991 | -2.75
2008-05-01 | 19 | 9 | 986 | -0.75
2008-05-02 | 19 | 9.9 | 993 | -1
2008-05-03 | 23 | 11.5 | 1009 | -1.5
2008-05-04 | 35 | 13 | 1013 | -4.75
2008-05-05 | 17 | 15.6 | 1010 | -3.6667
2008-05-06 | 24 | 14.6 | 1019 | -8
2008-05-07 | 24 | 14.1 | 1019 | -7
2008-05-08 | 25 | 13.7 | 1015 | -7.6667
2008-05-09 | 28 | 13.3 | 1011 | -4.25
2008-05-10 | 29 | 11.9 | 1008 | -7.5
2008-05-11 | 17 | 14.4 | 1011 | -7.75
2008-05-12 | 17 | 11.2 | 1017 | -2.75
2008-05-13 | 21 | 10.4 | 1018 | -2.2
2008-05-14 | 16 | 9.9 | 1019 | -2.8
2008-05-15 | 12 | 9.5 | 1014 | -2.4
2008-05-16 | 13 | 10.4 | 1009 | -2.8333
2008-05-17 | 12 | 12.2 | 1004 | -1.8
2008-05-18 | 13 | 8.8 | 1007 | -1.5
2008-05-19 | 15 | 9.9 | 1012 | -2
2008-05-20 | 17 | 11 | 1013 | -2
2008-05-21 | 16 | 11.4 | 1013 | -2.6667
2008-05-22 | 21 | 11 | 1011 | -3.5
2008-05-23 | 21 | 12.5 | 1009 | -3.3333
2008-05-24 | 13 | 12 | 1011 | -2.5
2008-05-25 | 17 | 11 | 1014 | -2.6667
2008-05-26 | 20 | 10.9 | 1018 | -2.5
2008-05-27 | 19 | 11.1 | 1018 | -2.8333
2008-05-28 | 32 | 10.6 | 1012 | -4.4
2008-05-29 | 17 | 11.2 | 1001 | -2.6667
2008-05-30 | 16 | 16.5 | 1004 | -4.3333
2008-05-31 | 16 | 14 | 1009 | -3.8
2008-06-01 | 13 | 17.8 | 1009 | -3.8
2008-06-02 | 17 | 12.4 | 1011 | -4.1667
2008-06-03 | 16 | 14.6 | 1008 | -4.3333
2008-06-04 | 19 | 15.9 | 1004 | -1.8
2008-06-05 | 18 | 17.4 | 1001 | -1.3333
2008-06-06 | 21 | 14.7 | 1005 | -2.8333
2008-06-07 | 19 | 15.6 | 1005 | -2.8333
2008-06-08 | 15 | 16.9 | 1006 | -2.5
2008-06-09 | 16 | 17.8 | 1009 | -2.8333
2008-06-10 | 14 | 17.4 | 1009 | -2.25
2008-06-11 | 11 | 14.4 | 1009 | -2.25
2008-06-12 | 8 | 13.9 | 1008 | -1.2
2008-06-13 | 8 | 13.3 | 1006 | -1
2008-06-14 | 7 | 13.2 | 1004 | -1
2008-06-15 | 7 | 12.7 | 1001 | -1
2008-06-16 | 10 | 13 | 998 | -1.2
2008-06-17 | 13 | 13.3 | 998 | -2.8333
2008-06-18 | 16 | 14.25 | 994.5 | -2.6667
2008-06-19 | 9 | 15.6 | 992 | -0.16667
2008-06-20 | 8 | 14.3 | 992 | -0.8
2008-06-21 | 13 | 13.5 | 1004 | -2.6667
2008-06-22 | 8 | 11.8 | 1006 | -1.6667
2008-06-23 | 9 | 14.3 | 991 | -0.16667
2008-06-24 | 13 | 13.9 | 1008 | -1.3333
2008-06-25 | 18 | 12.4 | 1011 | -2.6
2008-06-26 | 17 | 14.5 | 999 | -0.83333
2008-06-27 | 11 | 14.4 | 1001 | -1.4
2008-06-28 | 8 | 14.6 | 1001 | -1.8333
2008-06-29 | 11 | 16 | 1001 | -1.6667
2008-06-30 | 15 | 15.1 | 1001 | -1.5
2008-07-01 | 27 | 15 | 1006 | -2.6667
2008-07-02 | 19 | 18 | 999 | -1.8333
2008-07-03 | 19 | 16.9 | 997 | -2.3333
2008-07-04 | 18 | 15.6 | 1001 | -2.6667
2008-07-05 | 14 | 16.5 | 1004 | -2.3333
2008-07-06 | 13 | 13.6 | 1003 | -1.5
2008-07-07 | 11 | 12.7 | 993 | -0.83333
2008-07-08 | 15 | 14.9 | 989 | -0.16667
2008-07-09 | 22 | 15.8 | 994 | -1.4
2008-07-10 | 6 | 14.6 | 1001 | -1.6667
2008-07-11 | 7 | 13.4 | 993 | -0.71429
2008-07-12 | 7 | 14.3 | 995 | -1.1429
2008-07-13 | 10 | 13.7 | 998 | -1
2008-07-14 | 11 | 16.2 | 1004 | -1.2857
2008-07-15 | 9 | 17.6 | 1008 | -2.2857
2008-07-16 | 8 | 16.8 | 1009 | -2
2008-07-17 | 8 | 14.9 | 1009 | -2.4286
2008-07-18 | 8 | 14.4 | 1001 | -2.2857
2008-07-19 | 6 | 14.5 | 996 | -0.14286
2008-07-20 | 6 | 14.4 | 996 | -1
2008-07-21 | 16 | 14.3 | 1008 | -1.1429
2008-07-22 | 9 | 16.7 | 1014 | -2
2008-07-23 | 16 | 18.6 | 1013 | -1.8571
2008-07-24 | 17 | 19.6 | 1014 | -3.5714
2008-07-25 | 26 | 19.2 | 1011 | -3.2857
2008-07-26 | 19 | 17.4 | 1005 | -3.125
2008-07-27 | 15 | 17.6 | 1008 | -5.1429
2008-07-28 | 15 | 17.9 | 1010 | -3.1429
2008-07-29 | 22 | 15.2 | 1010 | -3.25
2008-07-30 | 25 | 16.6 | 1002 | -1.375
2008-07-31 | 30 | 18.5 | 1005 | -4
2008-08-01 | 12 | 19.7 | 1002 | -3.2857
2008-08-02 | 12 | 17 | 995 | -1.2222
2008-08-03 | 10 | 17.1 | 997 | -2
2008-08-04 | 14 | 15.8 | 996 | -0.88889
2008-08-05 | 15 | 17.7 | 998 | -0.875
2008-08-06 | 9 | 15.3 | 1003 | -1
2008-08-07 | 12 | 12.9 | 1001 | -1
2008-08-08 | 16 | 12.2 | 1001 | -1.2857
2008-08-09 | 12 | 14.9 | 1005 | -2
2008-08-10 | 8 | 14.8 | 994 | -1
2008-08-11 | 12 | 16.4 | 985 | -1.5556
2008-08-12 | 19 | 15.6 | 988 | -1.5556
2008-08-13 | 11 | 14.3 | 983 | -0.66667
2008-08-14 | 18 | 15.6 | 988 | -0.66667
2008-08-15 | 17 | 15.1 | 1000 | -1.1111
2008-08-16 | 20 | 15.8 | 1002 | -1.875
2008-08-17 | 28 | 15.4 | 998 | -1.2222
2008-08-18 | 13 | 16.1 | 993 | -2.125
2008-08-19 | 16 | 14 | 992 | -2.1111
2008-08-20 | 16 | 16.2 | 989 | -1.2222
2008-08-21 | 11 | 15 | 997 | -1.4444
2008-08-22 | 10 | 15 | 1001 | -0.88889
2008-08-23 | 14 | 13.6 | 1007 | -2.3333
2008-08-24 | 12 | 15.3 | 1002 | -1.375
2008-08-25 | 17 | 17 | 993 | -0.44444
2008-08-26 | 21 | 16.3 | 995 | -1.5
2008-08-27 | 7 | 15.6 | 1004 | -1.75
2008-08-28 | 8 | 16.5 | 1007 | -2
2008-08-29 | 14 | 17.3 | 1007 | -2
2008-08-30 | 20 | 19 | 1009 | -2.875
2008-08-31 | 19 | 18.9 | 1006 | -3
2008-09-01 | 11 | 16.3 | 1001 | -1.4444
2008-09-02 | 17 | 14.1 | 997 | -2
2008-09-03 | 14 | 13.6 | 989 | -2
2008-09-04 | 14 | 12 | 984 | -1
2008-09-05 | 15 | 13.6 | 987 | -1.75
2008-09-06 | 15 | 12.3 | 991 | -0.77778
2008-09-07 | 9 | 12.9 | 994 | -0.88889
2008-09-08 | 17 | 12.4 | 1002 | -2.1111
2008-09-09 | 26 | 14.5 | 1004 | -2.4444
2008-09-10 | 23 | 13.2 | 998 | -1.5
2008-09-11 | 27 | 14.3 | 993 | -1.25
2008-09-12 | 20 | 17 | 992 | -0.875
2008-09-13 | 23 | 15.4 | 1005 | -1.75
2008-09-14 | 19 | 14.9 | 1011 | -2.375
2008-09-15 | 25 | 15.3 | 1017 | -3.625
2008-09-16 | 25 | 12.9 | 1019 | -5
2008-09-17 | 27 | 11.5 | 1018 | -6.125
2008-09-18 | 16 | 13.1 | 1016 | -4.5
2008-09-19 | 10 | 14.1 | 1013 | -1.5
2008-09-20 | 11 | 14.8 | 1017 | -2.375
2008-09-21 | 14 | 15.8 | 1019 | -2.7778
2008-09-22 | 20 | 15.3 | 1019 | -1.7778
2008-09-23 | 15 | 12.9 | 1023 | -2
2008-09-24 | 14 | 12.2 | 1023 | -1.5
2008-09-25 | 24 | 12.2 | 1024 | -1.75
2008-09-26 | 26 | 13.6 | 1027 | -3.625
2008-09-27 | 13 | 14.5 | 1026 | -4.875
2008-09-28 | 6 | 13.6 | 1020 | -2.1111
2008-09-29 | 5 | 10.8 | 1017 | -3.1111
2008-09-30 | 7 | 11.6 | 1003 | -2.625
2008-10-01 | 6 | 10.1 | 989 | -1
2008-10-02 | 7 | 9.9 | 987 | -0.55556
2008-10-03 | 7 | 8.8 | 993 | -0.44444
2008-10-04 | 6 | 7.8 | 1006 | -2.4444
2008-10-05 | 12 | 8.9 | 991 | -0.44444
2008-10-06 | 15 | 9.1 | 994 | -2.1111
2008-10-07 | 13 | 9.9 | 1000 | -2.875
2008-10-08 | 10 | 13 | 991 | -0.5
2008-10-09 | 13 | 13.5 | 997 | -2
2008-10-10 | 8 | 14.1 | 1002 | -2
2008-10-11 | 15 | 14.6 | 1007 | -1.25
2008-10-12 | 14 | 12.1 | 1011 | -2.5
2008-10-13 | 11 | 11 | 1011 | -1.625
2008-10-14 | 13 | 12.2 | 1004 | -2.4444
2008-10-15 | 9 | 10 | 1008 | -2.1111
2008-10-16 | 11 | 9.4 | 1000 | -0.66667
2008-10-17 | 9 | 9 | 1004 | -1.5556
2008-10-18 | 9 | 9.8 | 1008 | -1.625
2008-10-19 | 10 | 10.5 | 1002 | -2.3333
2008-10-20 | 11 | 12.6 | 996 | -1.75
2008-10-21 | 8 | 11.1 | 984 | 0
2008-10-22 | 11 | 7 | 994 | -0.66667
2008-10-23 | 9 | 9.1 | 1005 | -2
2008-10-24 | 12 | 12.4 | 993 | 0
2008-10-25 | 11 | 8 | 1005 | -2.375
2008-10-26 | 7 | 10.6 | 1001 | -1.125
2008-10-27 | 8 | 7.5 | 997 | -0.5
2008-10-28 | 9 | 5.8 | 999 | -1
2008-10-29 | 14 | 3.4 | 1003 | -1.5714
2008-10-30 | 8 | 3.9 | 995 | -0.625
2008-10-31 | 9 | 4.5 | 999 | -0.57143
2008-11-01 | 14 | 5.5 | 1007 | -1.2222
2008-11-02 | 16 | 6.2 | 1010 | -2.5
2008-11-03 | 17 | 5.3 | 1015 | -4.875
2008-11-04 | 24 | 5.4 | 1015 | -4.625
2008-11-05 | 14 | 7.4 | 1018 | -4.125
2008-11-06 | 10 | 8.1 | 1015 | -5.625
2008-11-07 | 14 | 8.6 | 1005 | -3.4444
2008-11-08 | 9 | 9.1 | 992 | -2.1111
2008-11-09 | 8 | 10 | 988 | -0.55556
2008-11-10 |  | 5.8 | 985 | -0.66667
2008-11-11 |  | 6.7 | 980 | 0.55556
2008-11-12 |  | 8.4 | 985 | 0.22222
2008-11-13 | 7 | 8.2 | 1006 | -1.5714
2008-11-14 | 7 | 10.65 | 1004.5 | -1.7143
2008-11-15 | 10 | 12.9 | 1003 | -0.33333
2008-11-16 | 18 | 10 | 1008 | 0
2008-11-17 | 17 | 6.4 | 1020 | -3.1111
2008-11-18 | 10 | 7.1 | 1010 | -0.55556
2008-11-19 | 9 | 9.2 | 1006 | -1.7778
2008-11-20 | 14 | 10.4 | 1005 | -1.1111
2008-11-21 | 8 | 9.3 | 1001 | 0.22222
2008-11-22 | 11 | 4.8 | 1005 | -0.66667
2008-11-23 | 7 | 2.2 | 1008 | -2.4444
2008-11-24 | 12 | 4.4 | 983 | 2
2008-11-25 | 11 | 4.8 | 999 | -0.22222
2008-11-26 | 6 | 5.5 | 1013 | -2.8889
2008-11-27 | 7 | 10 | 1008 | -2.4444
2008-11-28 | 16 | 6.6 | 990 | -0.88889
2008-11-29 | 16 | 3.1 | 985 | -3
2008-11-30 | 11 | 1.4 | 987 | -2.625
2008-12-01 | 15 | -1.5 | 992 | -2.125
2008-12-02 | 9 | 1.9 | 998 | -1.625
2008-12-03 | 10 | 2.2 | 990 | -2.875
2008-12-04 | 11 | 1.4 | 989 | -3
2008-12-05 | 9 | 3 | 967 | 0.88889
2008-12-06 | 13 | 4 | 979 | -1
2008-12-07 | 12 | 3.4 | 1006 | -2.875
2008-12-08 | 14 | 4.4 | 1010 | -2
2008-12-09 | 8 | 5.3 | 1007 | -1.2857
2008-12-10 | 8 | 3 | 1011 | -1.5714
2008-12-11 | 17 | 3.8 | 1009 | -3.125
2008-12-12 | 11 | 2.3 | 1003 | -4.1111
2008-12-13 | 9 | 4.5 | 989 | -1.2222
2008-12-14 | 15 | 5.4 | 977 | -1.875
2008-12-15 | 10 | 3.3 | 992 | -2.5556
2008-12-16 | 7 | 5 | 1005 | -2.3333
2008-12-17 | 11 | 8.8 | 994 | -1.125
2008-12-18 | 12 | 6.5 | 994 | -1.375
2008-12-19 | 13 | 7.9 | 994 | -0.88889
2008-12-20 | 19 | 5.7 | 999 | -0.22222
2008-12-21 | 11 | 6.6 | 1007 | -1.8889
2008-12-22 | 19 | 10.6 | 1006 | -1.3333
2008-12-23 | 12 | 9.5 | 1019 | -2.375
2008-12-24 | 15 | 7.4 | 1021 | -3.8571
2008-12-25 | 15 | 8.4 | 1023 | -3.8571
2008-12-26 | 12 | 6.8 | 1027 | -2
2008-12-27 | 14 | 3.8 | 1031 | -3
2008-12-28 | 10 | 1.8 | 1030 | -3.2222
2008-12-29 | 21 | 3.6 | 1025 | -2.8889
2008-12-30 | 24 | 3 | 1021 | -4.6667
2008-12-31 | 22 | -0.7 | 1021 | -9.375
2009-01-01

## Results
DateTime | CorrectedValue
2008-01-01 | 11.755
2008-01-02 | 17.2826
2008-01-03 | 14.5871
2008-01-04 | 17.3869
2008-01-05 | 9.0632
2008-01-06 | 9.8506
2008-01-07 | 7.4742
2008-01-08 | 13.83
2008-01-09 | 6.6196
2008-01-10 | 10.8648
2008-01-11 | 16.3097
2008-01-12 | 16.623
2008-01-13 | 10.3831
2008-01-14 | 13.584
2008-01-15 | 9.6521
2008-01-16 | 10.5405
2008-01-17 | 14.8403
2008-01-18 | 15.4237
2008-01-19 | 6.9481
2008-01-20 | 8.4616
2008-01-21 | 11.9898
2008-01-22 | 18.0988
2008-01-23 | 12.8361
2008-01-24 | 4.7588
2008-01-25 | 10.2063
2008-01-26 | 8.3411
2008-01-27 | 12.4226
2008-01-28
2008-01-29
2008-01-30 | 16.502
2008-01-31 | 9.3596
2008-02-01 | 5.1144
2008-02-02 | 8.4177
2008-02-03 | 16.1182
2008-02-04 | 18.1564
2008-02-05
2008-02-06 | 11.9367
2008-02-07 | 14.0371
2008-02-08 | 15.3636
2008-02-09
2008-02-10 | 19.6234
2008-02-11 | 28.0861
2008-02-12 | 38.9253
2008-02-13
2008-02-14 | 24.473
2008-02-15 | 35.0533
2008-02-16 | 32.5616
2008-02-17 | 36.349
2008-02-18 | 41.216
2008-02-19 | 44.1203
2008-02-20 | 37.6107
2008-02-21 | 13.2818
2008-02-22
2008-02-23 | 15.087
2008-02-24 | 9.0316
2008-02-25 | 15.633
2008-02-26 | 12.6823
2008-02-27 | 9.6362
2008-02-28 | 12.9754
2008-02-29 | 12.279
2008-03-01 | 8.6203
2008-03-02 | 7.8632
2008-03-03 | 7.9756
2008-03-04 | 13.9789
2008-03-05 | 12.4037
2008-03-06 | 13.1164
2008-03-07 | 9.6709
2008-03-08 | 8.4022
2008-03-09 | 6.7734
2008-03-10 | 14.7839
2008-03-11 | 11.4743
2008-03-12 | 7.5763
2008-03-13
2008-03-14
2008-03-15
2008-03-16
2008-03-17
2008-03-18
2008-03-19
2008-03-20 | 15.9672
2008-03-21 | 18.0499
2008-03-22 | 9.6218
2008-03-23 | 8.5603
2008-03-24 | 8.1948
2008-03-25 | 9.4294
2008-03-26 | 17.4395
2008-03-27 | 15.2554
2008-03-28 | 9.9718
2008-03-29 | 12.6415
2008-03-30 | 6.7853
2008-03-31 | 14.8819
2008-04-01 | 6.6396
2008-04-02 | 9.3705
2008-04-03 | 16.7201
2008-04-04 | 9.3426
2008-04-05 | 5.205
2008-04-06 | 8.8709
2008-04-07 | 7.053
2008-04-08 | 9.1702
2008-04-09 | 14.6414
2008-04-10 | 16.2726
2008-04-11 | 19.1768
2008-04-12 | 17.2101
2008-04-13 | 10.218
2008-04-14 | 10.7569
2008-04-15 | 12.1964
2008-04-16 | 18.2358
2008-04-17 | 14.4532
2008-04-18 | 18.8971
2008-04-19 | 17.3717
2008-04-20 | 16.0434
2008-04-21 | 24.543
2008-04-22 | 38.3847
2008-04-23 | 37.3805
2008-04-24 | 15.3449
2008-04-25 | 18.4263
2008-04-26 | 12.8168
2008-04-27 | 19.1864
2008-04-28 | 13.581
2008-04-29 | 18.1252
2008-04-30 | 20.187
2008-05-01 | 17.3803
2008-05-02 | 17.9101
2008-05-03 | 23.0636
2008-05-04 | 41.254
2008-05-05 | 20.85
2008-05-06 | 36.2107
2008-05-07 | 34.3778
2008-05-08 | 36.5816
2008-05-09 | 33.1614
2008-05-10 | 40.2981
2008-05-11 | 28.5582
2008-05-12 | 19.451
2008-05-13 | 22.5807
2008-05-14 | 18.6098
2008-05-15 | 13.7144
2008-05-16 | 15.4669
2008-05-17 | 12.4149
2008-05-18 | 13.0111
2008-05-19 | 16.0002
2008-05-20 | 18.0023
2008-05-21 | 18.2116
2008-05-22 | 24.846
2008-05-23 | 24.4022
2008-05-24 | 14.8066
2008-05-25 | 19.263
2008-05-26 | 22.0851
2008-05-27 | 21.6728
2008-05-28 | 37.7837
2008-05-29 | 19.0701
2008-05-30 | 20.9798
2008-05-31 | 20.1594
2008-06-01 | 17.0158
2008-06-02 | 21.956
2008-06-03 | 21.1165
2008-06-04 | 19.2469
2008-06-05 | 17.2605
2008-06-06 | 23.2568
2008-06-07 | 21.2116
2008-06-08 | 16.5683
2008-06-09 | 18.1811
2008-06-10 | 15.1233
2008-06-11 | 12.2292
2008-06-12 | 7.2613
2008-06-13 | 6.8878
2008-06-14 | 5.8777
2008-06-15 | 5.8727
2008-06-16 | 9.2204
2008-06-17 | 15.2542
2008-06-18 | 17.8412
2008-06-19 | 6.202
2008-06-20 | 6.4268
2008-06-21 | 14.9954
2008-06-22 | 8.1609
2008-06-23 | 6.2226
2008-06-24 | 12.5279
2008-06-25 | 20.038
2008-06-26 | 15.4523
2008-06-27 | 10.5761
2008-06-28 | 8.3987
2008-06-29 | 11.0307
2008-06-30 | 14.7131
2008-07-01 | 28.9301
2008-07-02 | 19.1161
2008-07-03 | 20.0791
2008-07-04 | 19.846
2008-07-05 | 15.2588
2008-07-06 | 12.8003
2008-07-07 | 9.4998
2008-07-08 | 12.0852
2008-07-09 | 21.2952
2008-07-10 | 6.0989
2008-07-11 | 5.2967
2008-07-12 | 6.0937
2008-07-13 | 8.8294
2008-07-14 | 10.3365
2008-07-15 | 10.2184
2008-07-16 | 8.712
2008-07-17 | 9.5463
2008-07-18 | 9.2481
2008-07-19 | 3.2355
2008-07-20 | 4.8394
2008-07-21 | 15.1639
2008-07-22 | 9.7381
2008-07-23 | 16.3712
2008-07-24 | 20.5353
2008-07-25 | 28.8727
2008-07-26 | 21.6584
2008-07-27 | 21.5053
2008-07-28 | 17.7766
2008-07-29 | 25.0949
2008-07-30 | 24.3113
2008-07-31 | 34.0665
2008-08-01 | 14.9438
2008-08-02 | 11.1049
2008-08-03 | 10.6109
2008-08-04 | 12.4971
2008-08-05 | 13.4025
2008-08-06 | 7.8318
2008-08-07 | 10.8698
2008-08-08 | 15.4359
2008-08-09 | 12.713
2008-08-10 | 6.8021
2008-08-11 | 11.6577
2008-08-12 | 18.553
2008-08-13 | 9.0643
2008-08-14 | 15.913
2008-08-15 | 15.9567
2008-08-16 | 20.3519
2008-08-17 | 26.994
2008-08-18 | 13.7838
2008-08-19 | 16.7812
2008-08-20 | 14.9828
2008-08-21 | 10.6109
2008-08-22 | 8.611
2008-08-23 | 15.402
2008-08-24 | 11.505
2008-08-25 | 14.5225
2008-08-26 | 20.4864
2008-08-27 | 7.2469
2008-08-28 | 8.7073
2008-08-29 | 14.6379
2008-08-30 | 22.1537
2008-08-31 | 21.359
2008-09-01 | 10.6069
2008-09-02 | 17.6254
2008-09-03 | 14.5813
2008-09-04 | 12.7171
2008-09-05 | 15.0755
2008-09-06 | 13.3593
2008-09-07 | 7.6201
2008-09-08 | 17.986
2008-09-09 | 27.5111
2008-09-10 | 22.7237
2008-09-11 | 26.0291
2008-09-12 | 18.2448
2008-09-13 | 23.1779
2008-09-14 | 20.4884
2008-09-15 | 28.9438
2008-09-16 | 31.7451
2008-09-17 | 35.9809
2008-09-18 | 21.6003
2008-09-19 | 9.8591
2008-09-20 | 12.5153
2008-09-21 | 16.2795
2008-09-22 | 20.4857
2008-09-23 | 16.0034
2008-09-24 | 14.0741
2008-09-25 | 24.8072
2008-09-26 | 30.318
2008-09-27 | 19.3087
2008-09-28 | 6.9972
2008-09-29 | 7.8647
2008-09-30 | 8.935
2008-10-01 | 4.8633
2008-10-02 | 5.0247
2008-10-03 | 4.8568
2008-10-04 | 7.6408
2008-10-05 | 9.8674
2008-10-06 | 16.0241
2008-10-07 | 15.472
2008-10-08 | 7.8625
2008-10-09 | 13.6789
2008-10-10 | 8.724
2008-10-11 | 14.3378
2008-10-12 | 15.8158
2008-10-13 | 11.1725
2008-10-14 | 14.6255
2008-10-15 | 10.0515
2008-10-16 | 9.3375
2008-10-17 | 9.01
2008-10-18 | 9.1468
2008-10-19 | 11.4295
2008-10-20 | 11.2407
2008-10-21 | 4.9461
2008-10-22 | 9.3579
2008-10-23 | 9.845
2008-10-24 | 8.9435
2008-10-25 | 12.6131
2008-10-26 | 6.1361
2008-10-27 | 6.0108
2008-10-28 | 8.0104
2008-10-29 | 14.3391
2008-10-30 | 6.3002
2008-10-31 | 7.2377
2008-11-01 | 13.6452
2008-11-02 | 18.1063
2008-11-03 | 23.6994
2008-11-04 | 30.5156
2008-11-05 | 19.1197
2008-11-06 | 17.7377
2008-11-07 | 17.6534
2008-11-08 | 9.9738
2008-11-09 | 6.0244
2008-11-10
2008-11-11
2008-11-12
2008-11-13 | 7.0256
2008-11-14 | 7.2514
2008-11-15 | 7.6372
2008-11-16 | 15.2593
2008-11-17 | 20.415
2008-11-18 | 8.2479
2008-11-19 | 9.4333
2008-11-20 | 13.2189
2008-11-21 | 4.6481
2008-11-22 | 9.5126
2008-11-23 | 8.7556
2008-11-24 | 5.3688
2008-11-25 | 8.6322
2008-11-26 | 8.5188
2008-11-27 | 8.6403
2008-11-28 | 14.8087
2008-11-29 | 18.8559
2008-11-30 | 13.1273
2008-12-01 | 16.4963
2008-12-02 | 9.26
2008-12-03 | 12.5683
2008-12-04 | 13.8452
2008-12-05 | 4.3417
2008-12-06 | 11.9642
2008-12-07 | 14.7319
2008-12-08 | 15.1787
2008-12-09 | 7.5715
2008-12-10 | 8.1695
2008-12-11 | 20.4192
2008-12-12 | 16.0122
2008-12-13 | 8.3929
2008-12-14 | 15.5338
2008-12-15 | 11.9568
2008-12-16 | 8.4933
2008-12-17 | 10.1632
2008-12-18 | 11.7127
2008-12-19 | 11.7688
2008-12-20 | 16.7957
2008-12-21 | 11.7613
2008-12-22 | 18.7033
2008-12-23 | 13.7131
2008-12-24 | 19.6924
2008-12-25 | 19.6724
2008-12-26 | 13.1748
2008-12-27 | 17.3119
2008-12-28 | 13.5191
2008-12-29 | 24.453
2008-12-30 | 30.914
2008-12-31 | 37.8783
2009-01-01

## Analyses
1
POLLUTANT | PM10*+ | 1
No Daily Exceedences | 0 | 1
Maximum daily mean | 44.1203 | 1
Annual Average | 15.2248 | 1
Data capture | 95.63% | 1
1
1
1
1
1
1
1
1
1
1
1
1
1
1
1
1
1
1
1
1
1
1
1
1
1
1
1
1
1
1
1
1
1
1
1
1
1
1
1
1
1
1
1
1
1
1
1
1
1
1
1
1
1
1
1
1
1
1
1
1
1
1
1
1
1
1
1
1
1
1
1
1
1
1
1
1
1
1
1
1
1
1
1
1
1
1
1
1
1
1
1
1
1
1
1
1
1
1
1
1
1
1
1
1
1
1
1
1
1
1
1
1
1
1
1
1
1
1
1
1
1
1
1
1
1
1
1
1
1
1
1
1
1
1
1
1
1
1
1
1
1
1
1
1
1
1
1
1
1
1
1
1
1
1
1
1
1
1
1
1
1
1
1
1
1
1
1
1
1
1
1
1
1
1
1
1
1
1
1
1
1
1
1
1
1
1
1
1
1
1
1
1
1
1
1
1
1
1
1
1
1
1
1
1
1
1
1
1
1
1
1
1
1
1
1
1
1
1
1
1
1
1
1
1
1
1
1
1
1
1
1
1
1
1
1
1
1
1
1
1
1
1
1
1
1
1
1
1
1
1
1
1
1
1
1
1
1
1
1
1
1
1
1
1
1
1
1
1
1
1
1
1
1
1
1
1
1
1
1
1
1
1
1
1
1
1
1
1
1
1
1
1
1
1
1
1
1
1
1
1
1
1
1
1
1
1
1
1
1
1
1
1
1
1
1
1
1
1
1
1
1
1
1
1
1
1
1
1
1
1
1
1
1
1
1
1
1
1
1
1
1
1
1
1

## CHART
Data | Corrected PM10
2008-01-01 | 11.755
2008-01-02 | 17.2826
2008-01-03 | 14.5871
2008-01-04 | 17.3869
2008-01-05 | 9.0632
2008-01-06 | 9.8506
2008-01-07 | 7.4742
2008-01-08 | 13.83
2008-01-09 | 6.6196
2008-01-10 | 10.8648
2008-01-11 | 16.3097
2008-01-12 | 16.623
2008-01-13 | 10.3831
2008-01-14 | 13.584
2008-01-15 | 9.6521
2008-01-16 | 10.5405
2008-01-17 | 14.8403
2008-01-18 | 15.4237
2008-01-19 | 6.9481
2008-01-20 | 8.4616
2008-01-21 | 11.9898
2008-01-22 | 18.0988
2008-01-23 | 12.8361
2008-01-24 | 4.7588
2008-01-25 | 10.2063
2008-01-26 | 8.3411
2008-01-27 | 12.4226
2008-01-28
2008-01-29
2008-01-30 | 16.502
2008-01-31 | 9.3596
2008-02-01 | 5.1144
2008-02-02 | 8.4177
2008-02-03 | 16.1182
2008-02-04 | 18.1564
2008-02-05
2008-02-06 | 11.9367
2008-02-07 | 14.0371
2008-02-08 | 15.3636
2008-02-09
2008-02-10 | 19.6234
2008-02-11 | 28.0861
2008-02-12 | 38.9253
2008-02-13
2008-02-14 | 24.473
2008-02-15 | 35.0533
2008-02-16 | 32.5616
2008-02-17 | 36.349
2008-02-18 | 41.216
2008-02-19 | 44.1203
2008-02-20 | 37.6107
2008-02-21 | 13.2818
2008-02-22
2008-02-23 | 15.087
2008-02-24 | 9.0316
2008-02-25 | 15.633
2008-02-26 | 12.6823
2008-02-27 | 9.6362
2008-02-28 | 12.9754
2008-02-29 | 12.279
2008-03-01 | 8.6203
2008-03-02 | 7.8632
2008-03-03 | 7.9756
2008-03-04 | 13.9789
2008-03-05 | 12.4037
2008-03-06 | 13.1164
2008-03-07 | 9.6709
2008-03-08 | 8.4022
2008-03-09 | 6.7734
2008-03-10 | 14.7839
2008-03-11 | 11.4743
2008-03-12 | 7.5763
2008-03-13
2008-03-14
2008-03-15
2008-03-16
2008-03-17
2008-03-18
2008-03-19
2008-03-20 | 15.9672
2008-03-21 | 18.0499
2008-03-22 | 9.6218
2008-03-23 | 8.5603
2008-03-24 | 8.1948
2008-03-25 | 9.4294
2008-03-26 | 17.4395
2008-03-27 | 15.2554
2008-03-28 | 9.9718
2008-03-29 | 12.6415
2008-03-30 | 6.7853
2008-03-31 | 14.8819
2008-04-01 | 6.6396
2008-04-02 | 9.3705
2008-04-03 | 16.7201
2008-04-04 | 9.3426
2008-04-05 | 5.205
2008-04-06 | 8.8709
2008-04-07 | 7.053
2008-04-08 | 9.1702
2008-04-09 | 14.6414
2008-04-10 | 16.2726
2008-04-11 | 19.1768
2008-04-12 | 17.2101
2008-04-13 | 10.218
2008-04-14 | 10.7569
2008-04-15 | 12.1964
2008-04-16 | 18.2358
2008-04-17 | 14.4532
2008-04-18 | 18.8971
2008-04-19 | 17.3717
2008-04-20 | 16.0434
2008-04-21 | 24.543
2008-04-22 | 38.3847
2008-04-23 | 37.3805
2008-04-24 | 15.3449
2008-04-25 | 18.4263
2008-04-26 | 12.8168
2008-04-27 | 19.1864
2008-04-28 | 13.581
2008-04-29 | 18.1252
2008-04-30 | 20.187
2008-05-01 | 17.3803
2008-05-02 | 17.9101
2008-05-03 | 23.0636
2008-05-04 | 41.254
2008-05-05 | 20.85
2008-05-06 | 36.2107
2008-05-07 | 34.3778
2008-05-08 | 36.5816
2008-05-09 | 33.1614
2008-05-10 | 40.2981
2008-05-11 | 28.5582
2008-05-12 | 19.451
2008-05-13 | 22.5807
2008-05-14 | 18.6098
2008-05-15 | 13.7144
2008-05-16 | 15.4669
2008-05-17 | 12.4149
2008-05-18 | 13.0111
2008-05-19 | 16.0002
2008-05-20 | 18.0023
2008-05-21 | 18.2116
2008-05-22 | 24.846
2008-05-23 | 24.4022
2008-05-24 | 14.8066
2008-05-25 | 19.263
2008-05-26 | 22.0851
2008-05-27 | 21.6728
2008-05-28 | 37.7837
2008-05-29 | 19.0701
2008-05-30 | 20.9798
2008-05-31 | 20.1594
2008-06-01 | 17.0158
2008-06-02 | 21.956
2008-06-03 | 21.1165
2008-06-04 | 19.2469
2008-06-05 | 17.2605
2008-06-06 | 23.2568
2008-06-07 | 21.2116
2008-06-08 | 16.5683
2008-06-09 | 18.1811
2008-06-10 | 15.1233
2008-06-11 | 12.2292
2008-06-12 | 7.2613
2008-06-13 | 6.8878
2008-06-14 | 5.8777
2008-06-15 | 5.8727
2008-06-16 | 9.2204
2008-06-17 | 15.2542
2008-06-18 | 17.8412
2008-06-19 | 6.202
2008-06-20 | 6.4268
2008-06-21 | 14.9954
2008-06-22 | 8.1609
2008-06-23 | 6.2226
2008-06-24 | 12.5279
2008-06-25 | 20.038
2008-06-26 | 15.4523
2008-06-27 | 10.5761
2008-06-28 | 8.3987
2008-06-29 | 11.0307
2008-06-30 | 14.7131
2008-07-01 | 28.9301
2008-07-02 | 19.1161
2008-07-03 | 20.0791
2008-07-04 | 19.846
2008-07-05 | 15.2588
2008-07-06 | 12.8003
2008-07-07 | 9.4998
2008-07-08 | 12.0852
2008-07-09 | 21.2952
2008-07-10 | 6.0989
2008-07-11 | 5.2967
2008-07-12 | 6.0937
2008-07-13 | 8.8294
2008-07-14 | 10.3365
2008-07-15 | 10.2184
2008-07-16 | 8.712
2008-07-17 | 9.5463
2008-07-18 | 9.2481
2008-07-19 | 3.2355
2008-07-20 | 4.8394
2008-07-21 | 15.1639
2008-07-22 | 9.7381
2008-07-23 | 16.3712
2008-07-24 | 20.5353
2008-07-25 | 28.8727
2008-07-26 | 21.6584
2008-07-27 | 21.5053
2008-07-28 | 17.7766
2008-07-29 | 25.0949
2008-07-30 | 24.3113
2008-07-31 | 34.0665
2008-08-01 | 14.9438
2008-08-02 | 11.1049
2008-08-03 | 10.6109
2008-08-04 | 12.4971
2008-08-05 | 13.4025
2008-08-06 | 7.8318
2008-08-07 | 10.8698
2008-08-08 | 15.4359
2008-08-09 | 12.713
2008-08-10 | 6.8021
2008-08-11 | 11.6577
2008-08-12 | 18.553
2008-08-13 | 9.0643
2008-08-14 | 15.913
2008-08-15 | 15.9567
2008-08-16 | 20.3519
2008-08-17 | 26.994
2008-08-18 | 13.7838
2008-08-19 | 16.7812
2008-08-20 | 14.9828
2008-08-21 | 10.6109
2008-08-22 | 8.611
2008-08-23 | 15.402
2008-08-24 | 11.505
2008-08-25 | 14.5225
2008-08-26 | 20.4864
2008-08-27 | 7.2469
2008-08-28 | 8.7073
2008-08-29 | 14.6379
2008-08-30 | 22.1537
2008-08-31 | 21.359
2008-09-01 | 10.6069
2008-09-02 | 17.6254
2008-09-03 | 14.5813
2008-09-04 | 12.7171
2008-09-05 | 15.0755
2008-09-06 | 13.3593
2008-09-07 | 7.6201
2008-09-08 | 17.986
2008-09-09 | 27.5111
2008-09-10 | 22.7237
2008-09-11 | 26.0291
2008-09-12 | 18.2448
2008-09-13 | 23.1779
2008-09-14 | 20.4884
2008-09-15 | 28.9438
2008-09-16 | 31.7451
2008-09-17 | 35.9809
2008-09-18 | 21.6003
2008-09-19 | 9.8591
2008-09-20 | 12.5153
2008-09-21 | 16.2795
2008-09-22 | 20.4857
2008-09-23 | 16.0034
2008-09-24 | 14.0741
2008-09-25 | 24.8072
2008-09-26 | 30.318
2008-09-27 | 19.3087
2008-09-28 | 6.9972
2008-09-29 | 7.8647
2008-09-30 | 8.935
2008-10-01 | 4.8633
2008-10-02 | 5.0247
2008-10-03 | 4.8568
2008-10-04 | 7.6408
2008-10-05 | 9.8674
2008-10-06 | 16.0241
2008-10-07 | 15.472
2008-10-08 | 7.8625
2008-10-09 | 13.6789
2008-10-10 | 8.724
2008-10-11 | 14.3378
2008-10-12 | 15.8158
2008-10-13 | 11.1725
2008-10-14 | 14.6255
2008-10-15 | 10.0515
2008-10-16 | 9.3375
2008-10-17 | 9.01
2008-10-18 | 9.1468
2008-10-19 | 11.4295
2008-10-20 | 11.2407
2008-10-21 | 4.9461
2008-10-22 | 9.3579
2008-10-23 | 9.845
2008-10-24 | 8.9435
2008-10-25 | 12.6131
2008-10-26 | 6.1361
2008-10-27 | 6.0108
2008-10-28 | 8.0104
2008-10-29 | 14.3391
2008-10-30 | 6.3002
2008-10-31 | 7.2377
2008-11-01 | 13.6452
2008-11-02 | 18.1063
2008-11-03 | 23.6994
2008-11-04 | 30.5156
2008-11-05 | 19.1197
2008-11-06 | 17.7377
2008-11-07 | 17.6534
2008-11-08 | 9.9738
2008-11-09 | 6.0244
2008-11-10
2008-11-11
2008-11-12
2008-11-13 | 7.0256
2008-11-14 | 7.2514
2008-11-15 | 7.6372
2008-11-16 | 15.2593
2008-11-17 | 20.415
2008-11-18 | 8.2479
2008-11-19 | 9.4333
2008-11-20 | 13.2189
2008-11-21 | 4.6481
2008-11-22 | 9.5126
2008-11-23 | 8.7556
2008-11-24 | 5.3688
2008-11-25 | 8.6322
2008-11-26 | 8.5188
2008-11-27 | 8.6403
2008-11-28 | 14.8087
2008-11-29 | 18.8559
2008-11-30 | 13.1273
2008-12-01 | 16.4963
2008-12-02 | 9.26
2008-12-03 | 12.5683
2008-12-04 | 13.8452
2008-12-05 | 4.3417
2008-12-06 | 11.9642
2008-12-07 | 14.7319
2008-12-08 | 15.1787
2008-12-09 | 7.5715
2008-12-10 | 8.1695
2008-12-11 | 20.4192
2008-12-12 | 16.0122
2008-12-13 | 8.3929
2008-12-14 | 15.5338
2008-12-15 | 11.9568
2008-12-16 | 8.4933
2008-12-17 | 10.1632
2008-12-18 | 11.7127
2008-12-19 | 11.7688
2008-12-20 | 16.7957
2008-12-21 | 11.7613
2008-12-22 | 18.7033
2008-12-23 | 13.7131
2008-12-24 | 19.6924
2008-12-25 | 19.6724
2008-12-26 | 13.1748
2008-12-27 | 17.3119
2008-12-28 | 13.5191
2008-12-29 | 24.453
2008-12-30 | 30.914
2008-12-31 | 37.8783