## Introduction
Volatile Correction Model
Version 1.0
The Environmental Research Group have developed this application to allow users to correct their TEOM measurements based on nearby FDMS measurements.
Site | Edinburgh Queen Street
Start Date | 01/01/2008
End Date | 01/01/2009
This spreadsheet was created using the website | www.volatile-correction-model.info
You can also contact us via email at | vcm@erg.kcl.ac.uk
Using the correction model
1. Go to the Summary sheet and ensure details are correct | Summary Page
2. Go to the Data sheet and enter any local measurement data (e.g. FDMS purge, temperature, barometric pressure etc). Please ensure that the measurements are in the correct units, especially barometric pressure which should be in millibar (mbar). If you need help converting these units please see the help section of the VCM Web Portal. | Data Page
3. Paste in the TEOM data you would like to correct into the TEOM column on the data page. | Data Page
4. Copy the data out of the results sheet - if copying to excel then use copy, and then paste special, values | Results Page
Cell colours
Data Entry | Data Entry Needed (unless values already there)
Fixed Values | Fixed after setup on website
Calculated Values | Values will be automatically calculated
Warnings | Warning for cell

## Summary
Summary | Text | Value
0
Site Name | Edinburgh Queen Street
Organisation | AEA
Start Date | 01/01/2008
End Date | 01/01/2009
TEOM data already corrected with 1.3 factor | No
EPA Constant A |  | 3
EPA Constant B |  | 1.03
Instrument Temperature |  | 25
Instrument Pressure |  | 1013
Instrument reports to local ambient readings | No
Timescale | Daily
Pressure Site | Local
Pressure Site Warning
Temperature Site | Local
Temperature Site Warning
FDMS Site 1 | Local
FDMS Site 1 Warning
FDMS Site 2 | Local
FDMS Site 2 Warning
FDMS Site 3 | Local
FDMS Site 3 Warning

## Data
DateTime | TEOM | Temperature | Pressure | FDMS1 | FDMS2 | FDMS3
| 0 | 0 | 0 | 0 | 0 | 0
2008-01-01 |  | 8.1 | 1008 | -3
2008-01-02 |  | 8.5 | 1004 | -3.25
2008-01-03 |  | 5.5 | 1003 | -1.75
2008-01-04 | 13 | 1.2 | 996 | -3.75
2008-01-05 | 14 | 2.2 | 979 | -0.5
2008-01-06 | 15 | 5 | 971 | -1
2008-01-07 | 17 | 5 | 985 | -0.75
2008-01-08 | 16 | 3 | 983 | -2.5
2008-01-09 | 14 | 4.3 | 983 | 0.25
2008-01-10 | 13 | 3.4 | 975 | -1.5
2008-01-11 | 23 | 3.4 | 976 | -2.25
2008-01-12 | 22 | 2.8 | 981 | -4
2008-01-13 | 9 | 0.6 | 986 | -2.25
2008-01-14 | 11 | 8.6 | 976 | -2.5
2008-01-15 | 14 | 5.6 | 971 | -2.5
2008-01-16 | 24 | 4.5 | 967 | 0.75
2008-01-17 | 20 | 3.8 | 978 | -2
2008-01-18 | 17 | 4.2 | 977 | -1.25
2008-01-19 | 18 | 8.7 | 979 | 0
2008-01-20 | 16 | 5.7 | 996 | -1.25
2008-01-21 | 17 | 6.3 | 998 | -1.5
2008-01-22 | 19 | 3.8 | 994 | -2
2008-01-23 |  | 4.5 | 1003 | -3
2008-01-24 |  | 10.7 | 996 | -0.4
2008-01-25 |  | 4.4 | 1001 | -1.6
2008-01-26 |  | 8.9 | 1003 | -1.2
2008-01-27 | 23 | 9 | 1005 | -1.2
2008-01-28 | 19 | 10.2 | 1009 | -2.6
2008-01-29 | 14 | 9.7 | 1010 | -2.8
2008-01-30 |  | 6.7 | 1003 | -2.8
2008-01-31 |  | 4.6 | 1002 | -2.8
2008-02-01 | 19 | 3.8 | 967 | 1
2008-02-02 | 11 | 2.9 | 976 | -1.8
2008-02-03 | 16 | 2.2 | 986 | -2.6
2008-02-04 | 16 | 7 | 975 | -1.2
2008-02-05 | 17 | 5.5 | 973 | -2
2008-02-06 | 19 | 4.5 | 976 | 0.6
2008-02-07 |  | 5.2 | 1003 | -2
2008-02-08 | 17 | 10.7 | 1006 | -2.8
2008-02-09 | 27 | 10.4 | 1006 | -2.2
2008-02-10 | 20 | 10.1 | 1010 | -4.5
2008-02-11 |  | 6.6 | 1019 | -5
2008-02-12 | 37 | 3.5 | 1017 | -7.3333
2008-02-13 | 31 | 6.4 | 1019 | -8
2008-02-14 | 21 | 5.6 | 1024 | -4.6667
2008-02-15 | 27 | 4.8 | 1027 | -3.5
2008-02-16 | 29 | 4.4 | 1027 | -7.8
2008-02-17 | 30 | 3.4 | 1026 | -9.8
2008-02-18 | 30 | 5.2 | 1023 | -8
2008-02-19 | 32 | 5.4 | 1019 | -8.5
2008-02-20 | 27 | 1.3 | 1009 | -10
2008-02-21 | 15 | 4.2 | 999 | -3.8
2008-02-22 | 22 | 9.8 | 989 | -2.2
2008-02-23 | 13 | 7.4 | 993 | -3.2
2008-02-24 |  | 9.6 | 996 | -1.6
2008-02-25 | 12 | 7.2 | 994 | -2.4
2008-02-26 | 21 | 6.6 | 990 | -0.83333
2008-02-27 | 31 | 7.5 | 977 | 0.16667
2008-02-28 | 18 | 6.7 | 996 | -1.5
2008-02-29 | 13 | 6.7 | 1001 | -3.8333
2008-03-01 | 22 | 7 | 980 | -0.33333
2008-03-02 | 19 | 7.5 | 981 | -1
2008-03-03 | 12 | 6.7 | 985 | -0.5
2008-03-04 | 19 | 2.8 | 990 | 0.2
2008-03-05 | 18 | 4.4 | 1014 | -2.1667
2008-03-06 | 20 | 7.1 | 1008 | -3.1667
2008-03-07 | 15 | 9.9 | 998 | -1.4
2008-03-08 |  | 6.3 | 985 | -1.8
2008-03-09 | 14 | 7.4 | 974 | -1.5
2008-03-10 | 14 | 5.1 | 972 | -1.5
2008-03-11 | 18 | 3.6 | 953 | -1.4
2008-03-12 | 22 | 6.2 | 960 | 1.2
2008-03-13 | 16 | 5.4 | 971 | -1.2
2008-03-14 | 26 | 5.3 | 988 | -1
2008-03-15 | 15 | 7.9 | 992 | -1.8333
2008-03-16 | 16 | 6.4 | 994 | 0.14286
2008-03-17 | 19 | 6.2 | 1000 | -1.1429
2008-03-18 | 21 | 4.7 | 1008 | -0.85714
2008-03-19 | 21 | 5.5 | 1009 | -1.3333
2008-03-20 | 22 | 6.5 | 1010 | -3.5714
2008-03-21 | 24 | 8.4 | 988 | 0
2008-03-22 | 17 | 4.2 | 980 | -0.28571
2008-03-23 | 13 | 3.7 | 994 | -1.2857
2008-03-24 | 13 | 3.9 | 987 | -0.57143
2008-03-25 | 23 | 2.6 | 987 | -0.66667
2008-03-26 | 20 | 3.1 | 989 | -1.6667
2008-03-27 | 23 | 3.85 | 988.5 | -3.25
2008-03-28 | 16 | 6.2 | 990 | -1
2008-03-29 | 18 | 6.2 | 981 | -0.85714
2008-03-30 | 14 | 6.8 | 987 | 0.14286
2008-03-31 | 21 | 7.1 | 987 | -1.5
2008-04-01 | 16 | 8.6 | 1002 | -0.83333
2008-04-02 | 26 | 8.8 | 998 | -0.14286
2008-04-03 |  | 11.2 | 1014 | -1.8571
2008-04-04 | 20 | 12.1 | 1021 | -1.7143
2008-04-05 | 11 | 10.2 | 1014 | -1.1429
2008-04-06 | 16 | 5.1 | 1011 | -0.85714
2008-04-07 | 14 | 2.8 | 1001 | -1
2008-04-08 | 21 | 4.6 | 995 | -2.1667
2008-04-09 | 19 | 5.5 | 994 | -1.8333
2008-04-10 | 16 | 6.4 | 990 | -1.6667
2008-04-11 |  | 5.4 | 988 | -2.6667
2008-04-12 |  | 5.5 | 987 | -2.1667
2008-04-13 |  | 6 | 991 | -1.6667
2008-04-14 |  | 7 | 1002 | -0.83333
2008-04-15 |  | 6.9 | 1012 | -1
2008-04-16 |  | 6.7 | 1014 | -2
2008-04-17 |  | 5.5 | 1016 | -1.6
2008-04-18 |  | 5.6 | 1010 | -1.8
2008-04-19 |  | 5.9 | 1003 | -1.6
2008-04-20 |  | 6.4 | 1003 | -2
2008-04-21 |  | 6.8 | 1005 | -3.25
2008-04-22 |  | 7.3 | 1008 | -3.5
2008-04-23 |  | 9.3 | 1006 | -4.75
2008-04-24 |  | 8.9 | 1007 | -2.75
2008-04-25 |  | 9.9 | 1006 | -2.25
2008-04-26 |  | 11 | 1012 | -2.5
2008-04-27 |  | 12.5 | 1008 | -3.25
2008-04-28 |  | 12 | 1003 | -3.5
2008-04-29 |  | 9.2 | 992 | -3.25
2008-04-30 |  | 9.2 | 991 | -2.75
2008-05-01 |  | 9 | 986 | -0.75
2008-05-02 |  | 9.9 | 993 | -1
2008-05-03 |  | 11.5 | 1009 | -1.5
2008-05-04 |  | 13 | 1013 | -4.75
2008-05-05 |  | 15.6 | 1010 | -3.6667
2008-05-06 |  | 14.6 | 1019 | -8
2008-05-07 |  | 14.1 | 1019 | -7
2008-05-08 |  | 13.7 | 1015 | -7.6667
2008-05-09 |  | 13.3 | 1011 | -4.25
2008-05-10 |  | 11.9 | 1008 | -7.5
2008-05-11 |  | 14.4 | 1011 | -7.75
2008-05-12 |  | 11.2 | 1017 | -2.75
2008-05-13 | 20 | 10.4 | 1018 | -2.2
2008-05-14 | 18 | 9.9 | 1019 | -2.8
2008-05-15 | 10 | 9.5 | 1014 | -2.4
2008-05-16 | 12 | 10.4 | 1009 | -2.8333
2008-05-17 | 10 | 12.2 | 1004 | -1.8
2008-05-18 | 12 | 8.8 | 1007 | -1.5
2008-05-19 | 15 | 9.9 | 1012 | -2
2008-05-20 | 17 | 11 | 1013 | -2
2008-05-21 |  | 11.4 | 1013 | -2.6667
2008-05-22 |  | 11 | 1011 | -3.5
2008-05-23 | 27 | 12.5 | 1009 | -3.3333
2008-05-24 | 13 | 12 | 1011 | -2.5
2008-05-25 | 20 | 11 | 1014 | -2.6667
2008-05-26 | 22 | 10.9 | 1018 | -2.5
2008-05-27 | 27 | 11.1 | 1018 | -2.8333
2008-05-28 | 31 | 10.6 | 1012 | -4.4
2008-05-29 | 16 | 11.2 | 1001 | -2.6667
2008-05-30 | 20 | 16.5 | 1004 | -4.3333
2008-05-31 | 16 | 14 | 1009 | -3.8
2008-06-01 | 13 | 17.8 | 1009 | -3.8
2008-06-02 | 14 | 12.4 | 1011 | -4.1667
2008-06-03 | 21 | 14.6 | 1008 | -4.3333
2008-06-04 | 19 | 15.9 | 1004 | -1.8
2008-06-05 | 17 | 17.4 | 1001 | -1.3333
2008-06-06 | 19 | 14.7 | 1005 | -2.8333
2008-06-07 | 17 | 15.6 | 1005 | -2.8333
2008-06-08 | 15 | 16.9 | 1006 | -2.5
2008-06-09 |  | 17.8 | 1009 | -2.8333
2008-06-10 |  | 17.4 | 1009 | -2.25
2008-06-11 |  | 14.4 | 1009 | -2.25
2008-06-12 | 6 | 13.9 | 1008 | -1.2
2008-06-13 | 8 | 13.3 | 1006 | -1
2008-06-14 | 10 | 13.2 | 1004 | -1
2008-06-15 | 8 | 12.7 | 1001 | -1
2008-06-16 | 13 | 13 | 998 | -1.2
2008-06-17 | 13 | 13.3 | 998 | -2.8333
2008-06-18 | 15 | 14.25 | 994.5 | -2.6667
2008-06-19 | 19 | 15.6 | 992 | -0.16667
2008-06-20 | 17 | 14.3 | 992 | -0.8
2008-06-21 | 14 | 13.5 | 1004 | -2.6667
2008-06-22 | 8 | 11.8 | 1006 | -1.6667
2008-06-23 | 15 | 14.3 | 991 | -0.16667
2008-06-24 | 13 | 13.9 | 1008 | -1.3333
2008-06-25 | 16 | 12.4 | 1011 | -2.6
2008-06-26 | 18 | 14.5 | 999 | -0.83333
2008-06-27 | 16 | 14.4 | 1001 | -1.4
2008-06-28 | 12 | 14.6 | 1001 | -1.8333
2008-06-29 | 14 | 16 | 1001 | -1.6667
2008-06-30 | 16 | 15.1 | 1001 | -1.5
2008-07-01 | 19 | 15 | 1006 | -2.6667
2008-07-02 | 17 | 18 | 999 | -1.8333
2008-07-03 | 18 | 16.9 | 997 | -2.3333
2008-07-04 | 25 | 15.6 | 1001 | -2.6667
2008-07-05 | 18 | 16.5 | 1004 | -2.3333
2008-07-06 | 17 | 13.6 | 1003 | -1.5
2008-07-07 | 15 | 12.7 | 993 | -0.83333
2008-07-08 | 16 | 14.9 | 989 | -0.16667
2008-07-09 | 19 | 15.8 | 994 | -1.4
2008-07-10 | 9 | 14.6 | 1001 | -1.6667
2008-07-11 | 9 | 13.4 | 993 | -0.71429
2008-07-12 | 12 | 14.3 | 995 | -1.1429
2008-07-13 | 12 | 13.7 | 998 | -1
2008-07-14 | 17 | 16.2 | 1004 | -1.2857
2008-07-15 | 18 | 17.6 | 1008 | -2.2857
2008-07-16 | 17 | 16.8 | 1009 | -2
2008-07-17 | 13 | 14.9 | 1009 | -2.4286
2008-07-18 | 13 | 14.4 | 1001 | -2.2857
2008-07-19 | 9 | 14.5 | 996 | -0.14286
2008-07-20 | 8 | 14.4 | 996 | -1
2008-07-21 | 17 | 14.3 | 1008 | -1.1429
2008-07-22 | 16 | 16.7 | 1014 | -2
2008-07-23 | 17 | 18.6 | 1013 | -1.8571
2008-07-24 | 22 | 19.6 | 1014 | -3.5714
2008-07-25 | 30 | 19.2 | 1011 | -3.2857
2008-07-26 | 25 | 17.4 | 1005 | -3.125
2008-07-27 | 18 | 17.6 | 1008 | -5.1429
2008-07-28 | 14 | 17.9 | 1010 | -3.1429
2008-07-29 | 19 | 15.2 | 1010 | -3.25
2008-07-30 | 15 | 16.6 | 1002 | -1.375
2008-07-31 | 22 | 18.5 | 1005 | -4
2008-08-01 | 15 | 19.7 | 1002 | -3.2857
2008-08-02 | 13 | 17 | 995 | -1.2222
2008-08-03 |  | 17.1 | 997 | -2
2008-08-04 | 17 | 15.8 | 996 | -0.88889
2008-08-05 | 15 | 17.7 | 998 | -0.875
2008-08-06 | 9 | 15.3 | 1003 | -1
2008-08-07 | 11 | 12.9 | 1001 | -1
2008-08-08 | 20 | 12.2 | 1001 | -1.2857
2008-08-09 | 12 | 14.9 | 1005 | -2
2008-08-10 | 11 | 14.8 | 994 | -1
2008-08-11 | 13 | 16.4 | 985 | -1.5556
2008-08-12 | 15 | 15.6 | 988 | -1.5556
2008-08-13 | 15 | 14.3 | 983 | -0.66667
2008-08-14 | 17 | 15.6 | 988 | -0.66667
2008-08-15 | 15 | 15.1 | 1000 | -1.1111
2008-08-16 | 16 | 15.8 | 1002 | -1.875
2008-08-17 | 11 | 15.4 | 998 | -1.2222
2008-08-18 | 14 | 16.1 | 993 | -2.125
2008-08-19 | 16 | 14 | 992 | -2.1111
2008-08-20 | 18 | 16.2 | 989 | -1.2222
2008-08-21 | 17 | 15 | 997 | -1.4444
2008-08-22 | 12 | 15 | 1001 | -0.88889
2008-08-23 | 14 | 13.6 | 1007 | -2.3333
2008-08-24 | 13 | 15.3 | 1002 | -1.375
2008-08-25 | 19 | 17 | 993 | -0.44444
2008-08-26 | 22 | 16.3 | 995 | -1.5
2008-08-27 | 15 | 15.6 | 1004 | -1.75
2008-08-28 | 15 | 16.5 | 1007 | -2
2008-08-29 | 18 | 17.3 | 1007 | -2
2008-08-30 | 18 | 19 | 1009 | -2.875
2008-08-31 | 18 | 18.9 | 1006 | -3
2008-09-01 | 13 | 16.3 | 1001 | -1.4444
2008-09-02 | 16 | 14.1 | 997 | -2
2008-09-03 | 12 | 13.6 | 989 | -2
2008-09-04 | 17 | 12 | 984 | -1
2008-09-05 | 15 | 13.6 | 987 | -1.75
2008-09-06 | 17 | 12.3 | 991 | -0.77778
2008-09-07 | 11 | 12.9 | 994 | -0.88889
2008-09-08 | 16 | 12.4 | 1002 | -2.1111
2008-09-09 | 14 | 14.5 | 1004 | -2.4444
2008-09-10 | 11 | 13.2 | 998 | -1.5
2008-09-11 | 16 | 14.3 | 993 | -1.25
2008-09-12 | 18 | 17 | 992 | -0.875
2008-09-13 |  | 15.4 | 1005 | -1.75
2008-09-14 | 18 | 14.9 | 1011 | -2.375
2008-09-15 |  | 15.3 | 1017 | -3.625
2008-09-16 | 16 | 12.9 | 1019 | -5
2008-09-17 | 22 | 11.5 | 1018 | -6.125
2008-09-18 | 19 | 13.1 | 1016 | -4.5
2008-09-19 | 19 | 14.1 | 1013 | -1.5
2008-09-20 | 11 | 14.8 | 1017 | -2.375
2008-09-21 | 21 | 15.8 | 1019 | -2.7778
2008-09-22 | 13 | 15.3 | 1019 | -1.7778
2008-09-23 | 17 | 12.9 | 1023 | -2
2008-09-24 | 12 | 12.2 | 1023 | -1.5
2008-09-25 | 24 | 12.2 | 1024 | -1.75
2008-09-26 | 30 | 13.6 | 1027 | -3.625
2008-09-27 | 20 | 14.5 | 1026 | -4.875
2008-09-28 | 11 | 13.6 | 1020 | -2.1111
2008-09-29 | 12 | 10.8 | 1017 | -3.1111
2008-09-30 | 13 | 11.6 | 1003 | -2.625
2008-10-01 | 13 | 10.1 | 989 | -1
2008-10-02 | 13 | 9.9 | 987 | -0.55556
2008-10-03 | 13 | 8.8 | 993 | -0.44444
2008-10-04 | 8 | 7.8 | 1006 | -2.4444
2008-10-05 | 19 | 8.9 | 991 | -0.44444
2008-10-06 | 18 | 9.1 | 994 | -2.1111
2008-10-07 | 13 | 9.9 | 1000 | -2.875
2008-10-08 | 22 | 13 | 991 | -0.5
2008-10-09 | 11 | 13.5 | 997 | -2
2008-10-10 | 8 | 14.1 | 1002 | -2
2008-10-11 | 17 | 14.6 | 1007 | -1.25
2008-10-12 | 13 | 12.1 | 1011 | -2.5
2008-10-13 | 16 | 11 | 1011 | -1.625
2008-10-14 | 15 | 12.2 | 1004 | -2.4444
2008-10-15 | 15 | 10 | 1008 | -2.1111
2008-10-16 | 23 | 9.4 | 1000 | -0.66667
2008-10-17 | 15 | 9 | 1004 | -1.5556
2008-10-18 | 13 | 9.8 | 1008 | -1.625
2008-10-19 | 9 | 10.5 | 1002 | -2.3333
2008-10-20 | 9 | 12.6 | 996 | -1.75
2008-10-21 | 13 | 11.1 | 984 | 0
2008-10-22 | 15 | 7 | 994 | -0.66667
2008-10-23 | 9 | 9.1 | 1005 | -2
2008-10-24 | 18 | 12.4 | 993 | 0
2008-10-25 | 10 | 8 | 1005 | -2.375
2008-10-26 | 13 | 10.6 | 1001 | -1.125
2008-10-27 | 16 | 7.5 | 997 | -0.5
2008-10-28 | 20 | 5.8 | 999 | -1
2008-10-29 |  | 3.4 | 1003 | -1.5714
2008-10-30 |  | 3.9 | 995 | -0.625
2008-10-31 |  | 4.5 | 999 | -0.57143
2008-11-01 |  | 5.5 | 1007 | -1.2222
2008-11-02 |  | 6.2 | 1010 | -2.5
2008-11-03 |  | 5.3 | 1015 | -4.875
2008-11-04 | 26 | 5.4 | 1015 | -4.625
2008-11-05 | 18 | 7.4 | 1018 | -4.125
2008-11-06 | 12 | 8.1 | 1015 | -5.625
2008-11-07 | 15 | 8.6 | 1005 | -3.4444
2008-11-08 | 11 | 9.1 | 992 | -2.1111
2008-11-09 | 10 | 10 | 988 | -0.55556
2008-11-10 | 12 | 5.8 | 985 | -0.66667
2008-11-11 | 16 | 6.7 | 980 | 0.55556
2008-11-12 | 22 | 8.4 | 985 | 0.22222
2008-11-13 | 9 | 8.2 | 1006 | -1.5714
2008-11-14 | 9 | 10.65 | 1004.5 | -1.7143
2008-11-15 | 18 | 12.9 | 1003 | -0.33333
2008-11-16 | 23 | 10 | 1008 | 0
2008-11-17 | 13 | 6.4 | 1020 | -3.1111
2008-11-18 | 19 | 7.1 | 1010 | -0.55556
2008-11-19 | 15 | 9.2 | 1006 | -1.7778
2008-11-20 | 25 | 10.4 | 1005 | -1.1111
2008-11-21 | 20 | 9.3 | 1001 | 0.22222
2008-11-22 | 11 | 4.8 | 1005 | -0.66667
2008-11-23 | 12 | 2.2 | 1008 | -2.4444
2008-11-24 | 16 | 4.4 | 983 | 2
2008-11-25 | 17 | 4.8 | 999 | -0.22222
2008-11-26 | 8 | 5.5 | 1013 | -2.8889
2008-11-27 |  | 10 | 1008 | -2.4444
2008-11-28 |  | 6.6 | 990 | -0.88889
2008-11-29 | 23 | 3.1 | 985 | -3
2008-11-30 | 20 | 1.4 | 987 | -2.625
2008-12-01 | 21 | -1.5 | 992 | -2.125
2008-12-02 | 15 | 1.9 | 998 | -1.625
2008-12-03 | 12 | 2.2 | 990 | -2.875
2008-12-04 | 20 | 1.4 | 989 | -3
2008-12-05 | 15 | 3 | 967 | 0.88889
2008-12-06 | 16 | 4 | 979 | -1
2008-12-07 | 11 | 3.4 | 1006 | -2.875
2008-12-08 | 19 | 4.4 | 1010 | -2
2008-12-09 | 22 | 5.3 | 1007 | -1.2857
2008-12-10 | 21 | 3 | 1011 | -1.5714
2008-12-11 | 22 | 3.8 | 1009 | -3.125
2008-12-12 | 20 | 2.3 | 1003 | -4.1111
2008-12-13 | 14 | 4.5 | 989 | -1.2222
2008-12-14 | 15 | 5.4 | 977 | -1.875
2008-12-15 | 12 | 3.3 | 992 | -2.5556
2008-12-16 | 7 | 5 | 1005 | -2.3333
2008-12-17 | 13 | 8.8 | 994 | -1.125
2008-12-18 | 16 | 6.5 | 994 | -1.375
2008-12-19 | 19 | 7.9 | 994 | -0.88889
2008-12-20 | 26 | 5.7 | 999 | -0.22222
2008-12-21 |  | 6.6 | 1007 | -1.8889
2008-12-22 |  | 10.6 | 1006 | -1.3333
2008-12-23 | 14 | 9.5 | 1019 | -2.375
2008-12-24 | 21 | 7.4 | 1021 | -3.8571
2008-12-25 | 16 | 8.4 | 1023 | -3.8571
2008-12-26 | 16 | 6.8 | 1027 | -2
2008-12-27 | 14 | 3.8 | 1031 | -3
2008-12-28 | 11 | 1.8 | 1030 | -3.2222
2008-12-29 | 16 | 3.6 | 1025 | -2.8889
2008-12-30 | 25 | 3 | 1021 | -4.6667
2008-12-31 | 24 | -0.7 | 1021 | -9.375
2009-01-01

## Results
DateTime | CorrectedValue
2008-01-01
2008-01-02
2008-01-03
2008-01-04 | 17.3869
2008-01-05 | 12.1113
2008-01-06 | 13.8409
2008-01-07 | 15.5699
2008-01-08 | 17.8988
2008-01-09 | 10.6694
2008-01-10 | 12.8798
2008-01-11 | 24.3778
2008-01-12 | 26.7818
2008-01-13 | 10.3831
2008-01-14 | 12.5941
2008-01-15 | 15.6247
2008-01-16 | 19.4978
2008-01-17 | 20.895
2008-01-18 | 16.4304
2008-01-19 | 14.8887
2008-01-20 | 15.6064
2008-01-21 | 17.0925
2008-01-22 | 20.15
2008-01-23
2008-01-24
2008-01-25
2008-01-26
2008-01-27 | 22.6011
2008-01-28 | 21.1432
2008-01-29 | 16.4603
2008-01-30
2008-01-31
2008-02-01 | 14.0943
2008-02-02 | 11.4487
2008-02-03 | 18.1648
2008-02-04 | 15.1728
2008-02-05 | 17.7096
2008-02-06 | 14.9502
2008-02-07
2008-02-08 | 19.4147
2008-02-09 | 28.4461
2008-02-10 | 25.7371
2008-02-11
2008-02-12 | 49.4303
2008-02-13 | 44.1259
2008-02-14 | 27.6223
2008-02-15 | 31.8857
2008-02-16 | 42.078
2008-02-17 | 46.9508
2008-02-18 | 43.3165
2008-02-19 | 46.211
2008-02-20 | 43.9143
2008-02-21 | 19.4576
2008-02-22 | 23.0915
2008-02-23 | 16.0984
2008-02-24
2008-02-25 | 13.6066
2008-02-26 | 19.7612
2008-02-27 | 27.5424
2008-02-28 | 18.0605
2008-02-29 | 17.3898
2008-03-01 | 19.6162
2008-03-02 | 17.8518
2008-03-03 | 9.9872
2008-03-04 | 16.0293
2008-03-05 | 19.7117
2008-03-06 | 23.3946
2008-03-07 | 14.7086
2008-03-08
2008-03-09 | 13.718
2008-03-10 | 13.7856
2008-03-11 | 17.3785
2008-03-12 | 16.4146
2008-03-13 | 15.1938
2008-03-14 | 25.1907
2008-03-15 | 15.5318
2008-03-16 | 12.9419
2008-03-17 | 18.5043
2008-03-18 | 20.2635
2008-03-19 | 21.1188
2008-03-20 | 26.2879
2008-03-21 | 21.0582
2008-03-22 | 14.6704
2008-03-23 | 12.6643
2008-03-24 | 11.2489
2008-03-25 | 21.7035
2008-03-26 | 20.5086
2008-03-27 | 26.4729
2008-03-28 | 15.0354
2008-03-29 | 16.6556
2008-03-30 | 10.8152
2008-03-31 | 20.9203
2008-04-01 | 14.7697
2008-04-02 | 23.5313
2008-04-03
2008-04-04 | 20.5936
2008-04-05 | 10.3181
2008-04-06 | 15.1007
2008-04-07 | 13.2726
2008-04-08 | 22.4783
2008-04-09 | 19.7382
2008-04-10 | 16.2726
2008-04-11
2008-04-12
2008-04-13
2008-04-14
2008-04-15
2008-04-16
2008-04-17
2008-04-18
2008-04-19
2008-04-20
2008-04-21
2008-04-22
2008-04-23
2008-04-24
2008-04-25
2008-04-26
2008-04-27
2008-04-28
2008-04-29
2008-04-30
2008-05-01
2008-05-02
2008-05-03
2008-05-04
2008-05-05
2008-05-06
2008-05-07
2008-05-08
2008-05-09
2008-05-10
2008-05-11
2008-05-12
2008-05-13 | 21.5548
2008-05-14 | 20.6673
2008-05-15 | 11.6641
2008-05-16 | 14.4501
2008-05-17 | 10.404
2008-05-18 | 11.9905
2008-05-19 | 16.0002
2008-05-20 | 18.0023
2008-05-21
2008-05-22
2008-05-23 | 30.4585
2008-05-24 | 14.8066
2008-05-25 | 22.3222
2008-05-26 | 24.1333
2008-05-27 | 29.86
2008-05-28 | 36.7646
2008-05-29 | 18.0641
2008-05-30 | 24.9418
2008-05-31 | 20.1594
2008-06-01 | 17.0158
2008-06-02 | 18.9208
2008-06-03 | 26.1216
2008-06-04 | 19.2469
2008-06-05 | 16.2761
2008-06-06 | 21.2614
2008-06-07 | 19.2224
2008-06-08 | 16.5683
2008-06-09
2008-06-10
2008-06-11
2008-06-12 | 5.2544
2008-06-13 | 6.8878
2008-06-14 | 8.8835
2008-06-15 | 6.8734
2008-06-16 | 12.2103
2008-06-17 | 15.2542
2008-06-18 | 16.8524
2008-06-19 | 16.0191
2008-06-20 | 15.3022
2008-06-21 | 15.9963
2008-06-22 | 8.1609
2008-06-23 | 12.1336
2008-06-24 | 12.5279
2008-06-25 | 18.0146
2008-06-26 | 16.4447
2008-06-27 | 15.5498
2008-06-28 | 12.3749
2008-06-29 | 13.9984
2008-06-30 | 15.7054
2008-07-01 | 20.949
2008-07-02 | 17.1552
2008-07-03 | 19.0969
2008-07-04 | 26.7803
2008-07-05 | 19.2208
2008-07-06 | 16.7984
2008-07-07 | 13.4705
2008-07-08 | 13.0663
2008-07-09 | 18.3462
2008-07-10 | 9.0811
2008-07-11 | 7.2772
2008-07-12 | 11.0394
2008-07-13 | 10.8178
2008-07-14 | 16.2857
2008-07-15 | 19.1345
2008-07-16 | 17.6616
2008-07-17 | 14.5511
2008-07-18 | 14.2219
2008-07-19 | 6.2038
2008-07-20 | 6.8189
2008-07-21 | 16.166
2008-07-22 | 16.7358
2008-07-23 | 17.3634
2008-07-24 | 25.4842
2008-07-25 | 32.8254
2008-07-26 | 27.5889
2008-07-27 | 24.4774
2008-07-28 | 16.785
2008-07-29 | 22.0921
2008-07-30 | 14.4295
2008-07-31 | 26.189
2008-08-01 | 17.8769
2008-08-02 | 12.0848
2008-08-03
2008-08-04 | 15.4521
2008-08-05 | 13.4025
2008-08-06 | 7.8318
2008-08-07 | 9.8698
2008-08-08 | 19.4456
2008-08-09 | 12.713
2008-08-10 | 9.7614
2008-08-11 | 12.6298
2008-08-12 | 14.642
2008-08-13 | 12.9732
2008-08-14 | 14.9352
2008-08-15 | 13.974
2008-08-16 | 16.3883
2008-08-17 | 10.1922
2008-08-18 | 14.7648
2008-08-19 | 16.7812
2008-08-20 | 16.9363
2008-08-21 | 16.5432
2008-08-22 | 10.5964
2008-08-23 | 15.402
2008-08-24 | 12.4977
2008-08-25 | 16.4785
2008-08-26 | 21.4687
2008-08-27 | 15.1956
2008-08-28 | 15.6615
2008-08-29 | 18.6008
2008-08-30 | 20.1799
2008-08-31 | 20.3747
2008-09-01 | 12.5833
2008-09-02 | 16.6336
2008-09-03 | 12.6102
2008-09-04 | 15.6754
2008-09-05 | 15.0755
2008-09-06 | 15.3434
2008-09-07 | 9.6061
2008-09-08 | 16.9832
2008-09-09 | 15.5424
2008-09-10 | 10.7725
2008-09-11 | 15.1705
2008-09-12 | 16.2909
2008-09-13
2008-09-14 | 19.4855
2008-09-15
2008-09-16 | 22.5834
2008-09-17 | 30.871
2008-09-18 | 24.643
2008-09-19 | 18.9287
2008-09-20 | 12.5153
2008-09-21 | 23.3337
2008-09-22 | 13.4193
2008-09-23 | 18.0473
2008-09-24 | 12.0252
2008-09-25 | 24.8072
2008-09-26 | 34.4117
2008-09-27 | 26.4434
2008-09-28 | 12.0795
2008-09-29 | 15.0291
2008-09-30 | 14.9743
2008-10-01 | 11.8476
2008-10-02 | 11.0033
2008-10-03 | 10.8953
2008-10-04 | 9.6872
2008-10-05 | 16.8956
2008-10-06 | 19.0432
2008-10-07 | 15.472
2008-10-08 | 19.7382
2008-10-09 | 11.6912
2008-10-10 | 8.724
2008-10-11 | 16.3378
2008-10-12 | 14.803
2008-10-13 | 16.2561
2008-10-14 | 16.6363
2008-10-15 | 16.1552
2008-10-16 | 21.4738
2008-10-17 | 15.111
2008-10-18 | 13.2188
2008-10-19 | 10.42
2008-10-20 | 9.2487
2008-10-21 | 9.8922
2008-10-22 | 13.4135
2008-10-23 | 9.845
2008-10-24 | 14.9058
2008-10-25 | 11.5916
2008-10-26 | 12.1846
2008-10-27 | 14.132
2008-10-28 | 19.2677
2008-10-29
2008-10-30
2008-10-31
2008-11-01
2008-11-02
2008-11-03
2008-11-04 | 32.5981
2008-11-05 | 23.2673
2008-11-06 | 19.8002
2008-11-07 | 18.6727
2008-11-08 | 11.9825
2008-11-09 | 8.0186
2008-11-10 | 10.3281
2008-11-11 | 11.9702
2008-11-12 | 18.5793
2008-11-13 | 9.0692
2008-11-14 | 9.2743
2008-11-15 | 15.6529
2008-11-16 | 20.3457
2008-11-17 | 16.2444
2008-11-18 | 17.5166
2008-11-19 | 15.5422
2008-11-20 | 24.36
2008-11-21 | 16.8008
2008-11-22 | 9.5126
2008-11-23 | 13.9862
2008-11-24 | 9.4171
2008-11-25 | 14.7946
2008-11-26 | 10.5965
2008-11-27
2008-11-28
2008-11-29 | 25.9884
2008-11-30 | 22.3731
2008-12-01 | 22.7576
2008-12-02 | 15.4812
2008-12-03 | 14.6232
2008-12-04 | 23.1097
2008-12-05 | 10.3457
2008-12-06 | 14.9925
2008-12-07 | 13.6923
2008-12-08 | 20.3781
2008-12-09 | 22.0397
2008-12-10 | 21.77
2008-12-11 | 25.6248
2008-12-12 | 25.3772
2008-12-13 | 13.4824
2008-12-14 | 15.5338
2008-12-15 | 14.0076
2008-12-16 | 8.4933
2008-12-17 | 12.1781
2008-12-18 | 15.7756
2008-12-19 | 17.8328
2008-12-20 | 23.962
2008-12-21
2008-12-22
2008-12-23 | 15.7735
2008-12-24 | 25.9322
2008-12-25 | 20.7107
2008-12-26 | 17.3681
2008-12-27 | 17.3119
2008-12-28 | 14.5896
2008-12-29 | 19.1612
2008-12-30 | 31.9706
2008-12-31 | 40.0201
2009-01-01

## Analyses
POLLUTANT | PM10*+
No Daily Exceedences | 0
Maximum daily mean | 49.4303 | 1
Annual Average | 17.6552 | 1
Data capture | 82.51% | 1
1
1
1
1
1
1
1
1
1
1
1
1
1
1
1
1
1
1
1
1
1
1
1
1
1
1
1
1
1
1
1
1
1
1
1
1
1
1
1
1
1
1
1
1
1
1
1
1
1
1
1
1
1
1
1
1
1
1
1
1
1
1
1
1
1
1
1
1
1
1
1
1
1
1
1
1
1
1
1
1
1
1
1
1
1
1
1
1
1
1
1
1
1
1
1
1
1
1
1
1
1
1
1
1
1
1
1
1
1
1
1
1
1
1
1
1
1
1
1
1
1
1
1
1
1
1
1
1
1
1
1
1
1
1
1
1
1
1
1
1
1
1
1
1
1
1
1
1
1
1
1
1
1
1
1
1
1
1
1
1
1
1
1
1
1
1
1
1
1
1
1
1
1
1
1
1
1
1
1
1
1
1
1
1
1
1
1
1
1
1
1
1
1
1
1
1
1
1
1
1
1
1
1
1
1
1
1
1
1
1
1
1
1
1
1
1
1
1
1
1
1
1
1
1
1
1
1
1
1
1
1
1
1
1
1
1
1
1
1
1
1
1
1
1
1
1
1
1
1
1
1
1
1
1
1
1
1
1
1
1
1
1
1
1
1
1
1
1
1
1
1
1
1
1
1
1
1
1
1
1
1
1
1
1
1
1
1
1
1
1
1
1
1
1
1
1
1
1
1

## CHART
Data | Corrected PM10
2008-01-01
2008-01-02
2008-01-03
2008-01-04 | 17.3869
2008-01-05 | 12.1113
2008-01-06 | 13.8409
2008-01-07 | 15.5699
2008-01-08 | 17.8988
2008-01-09 | 10.6694
2008-01-10 | 12.8798
2008-01-11 | 24.3778
2008-01-12 | 26.7818
2008-01-13 | 10.3831
2008-01-14 | 12.5941
2008-01-15 | 15.6247
2008-01-16 | 19.4978
2008-01-17 | 20.895
2008-01-18 | 16.4304
2008-01-19 | 14.8887
2008-01-20 | 15.6064
2008-01-21 | 17.0925
2008-01-22 | 20.15
2008-01-23
2008-01-24
2008-01-25
2008-01-26
2008-01-27 | 22.6011
2008-01-28 | 21.1432
2008-01-29 | 16.4603
2008-01-30
2008-01-31
2008-02-01 | 14.0943
2008-02-02 | 11.4487
2008-02-03 | 18.1648
2008-02-04 | 15.1728
2008-02-05 | 17.7096
2008-02-06 | 14.9502
2008-02-07
2008-02-08 | 19.4147
2008-02-09 | 28.4461
2008-02-10 | 25.7371
2008-02-11
2008-02-12 | 49.4303
2008-02-13 | 44.1259
2008-02-14 | 27.6223
2008-02-15 | 31.8857
2008-02-16 | 42.078
2008-02-17 | 46.9508
2008-02-18 | 43.3165
2008-02-19 | 46.211
2008-02-20 | 43.9143
2008-02-21 | 19.4576
2008-02-22 | 23.0915
2008-02-23 | 16.0984
2008-02-24
2008-02-25 | 13.6066
2008-02-26 | 19.7612
2008-02-27 | 27.5424
2008-02-28 | 18.0605
2008-02-29 | 17.3898
2008-03-01 | 19.6162
2008-03-02 | 17.8518
2008-03-03 | 9.9872
2008-03-04 | 16.0293
2008-03-05 | 19.7117
2008-03-06 | 23.3946
2008-03-07 | 14.7086
2008-03-08
2008-03-09 | 13.718
2008-03-10 | 13.7856
2008-03-11 | 17.3785
2008-03-12 | 16.4146
2008-03-13 | 15.1938
2008-03-14 | 25.1907
2008-03-15 | 15.5318
2008-03-16 | 12.9419
2008-03-17 | 18.5043
2008-03-18 | 20.2635
2008-03-19 | 21.1188
2008-03-20 | 26.2879
2008-03-21 | 21.0582
2008-03-22 | 14.6704
2008-03-23 | 12.6643
2008-03-24 | 11.2489
2008-03-25 | 21.7035
2008-03-26 | 20.5086
2008-03-27 | 26.4729
2008-03-28 | 15.0354
2008-03-29 | 16.6556
2008-03-30 | 10.8152
2008-03-31 | 20.9203
2008-04-01 | 14.7697
2008-04-02 | 23.5313
2008-04-03
2008-04-04 | 20.5936
2008-04-05 | 10.3181
2008-04-06 | 15.1007
2008-04-07 | 13.2726
2008-04-08 | 22.4783
2008-04-09 | 19.7382
2008-04-10 | 16.2726
2008-04-11
2008-04-12
2008-04-13
2008-04-14
2008-04-15
2008-04-16
2008-04-17
2008-04-18
2008-04-19
2008-04-20
2008-04-21
2008-04-22
2008-04-23
2008-04-24
2008-04-25
2008-04-26
2008-04-27
2008-04-28
2008-04-29
2008-04-30
2008-05-01
2008-05-02
2008-05-03
2008-05-04
2008-05-05
2008-05-06
2008-05-07
2008-05-08
2008-05-09
2008-05-10
2008-05-11
2008-05-12
2008-05-13 | 21.5548
2008-05-14 | 20.6673
2008-05-15 | 11.6641
2008-05-16 | 14.4501
2008-05-17 | 10.404
2008-05-18 | 11.9905
2008-05-19 | 16.0002
2008-05-20 | 18.0023
2008-05-21
2008-05-22
2008-05-23 | 30.4585
2008-05-24 | 14.8066
2008-05-25 | 22.3222
2008-05-26 | 24.1333
2008-05-27 | 29.86
2008-05-28 | 36.7646
2008-05-29 | 18.0641
2008-05-30 | 24.9418
2008-05-31 | 20.1594
2008-06-01 | 17.0158
2008-06-02 | 18.9208
2008-06-03 | 26.1216
2008-06-04 | 19.2469
2008-06-05 | 16.2761
2008-06-06 | 21.2614
2008-06-07 | 19.2224
2008-06-08 | 16.5683
2008-06-09
2008-06-10
2008-06-11
2008-06-12 | 5.2544
2008-06-13 | 6.8878
2008-06-14 | 8.8835
2008-06-15 | 6.8734
2008-06-16 | 12.2103
2008-06-17 | 15.2542
2008-06-18 | 16.8524
2008-06-19 | 16.0191
2008-06-20 | 15.3022
2008-06-21 | 15.9963
2008-06-22 | 8.1609
2008-06-23 | 12.1336
2008-06-24 | 12.5279
2008-06-25 | 18.0146
2008-06-26 | 16.4447
2008-06-27 | 15.5498
2008-06-28 | 12.3749
2008-06-29 | 13.9984
2008-06-30 | 15.7054
2008-07-01 | 20.949
2008-07-02 | 17.1552
2008-07-03 | 19.0969
2008-07-04 | 26.7803
2008-07-05 | 19.2208
2008-07-06 | 16.7984
2008-07-07 | 13.4705
2008-07-08 | 13.0663
2008-07-09 | 18.3462
2008-07-10 | 9.0811
2008-07-11 | 7.2772
2008-07-12 | 11.0394
2008-07-13 | 10.8178
2008-07-14 | 16.2857
2008-07-15 | 19.1345
2008-07-16 | 17.6616
2008-07-17 | 14.5511
2008-07-18 | 14.2219
2008-07-19 | 6.2038
2008-07-20 | 6.8189
2008-07-21 | 16.166
2008-07-22 | 16.7358
2008-07-23 | 17.3634
2008-07-24 | 25.4842
2008-07-25 | 32.8254
2008-07-26 | 27.5889
2008-07-27 | 24.4774
2008-07-28 | 16.785
2008-07-29 | 22.0921
2008-07-30 | 14.4295
2008-07-31 | 26.189
2008-08-01 | 17.8769
2008-08-02 | 12.0848
2008-08-03
2008-08-04 | 15.4521
2008-08-05 | 13.4025
2008-08-06 | 7.8318
2008-08-07 | 9.8698
2008-08-08 | 19.4456
2008-08-09 | 12.713
2008-08-10 | 9.7614
2008-08-11 | 12.6298
2008-08-12 | 14.642
2008-08-13 | 12.9732
2008-08-14 | 14.9352
2008-08-15 | 13.974
2008-08-16 | 16.3883
2008-08-17 | 10.1922
2008-08-18 | 14.7648
2008-08-19 | 16.7812
2008-08-20 | 16.9363
2008-08-21 | 16.5432
2008-08-22 | 10.5964
2008-08-23 | 15.402
2008-08-24 | 12.4977
2008-08-25 | 16.4785
2008-08-26 | 21.4687
2008-08-27 | 15.1956
2008-08-28 | 15.6615
2008-08-29 | 18.6008
2008-08-30 | 20.1799
2008-08-31 | 20.3747
2008-09-01 | 12.5833
2008-09-02 | 16.6336
2008-09-03 | 12.6102
2008-09-04 | 15.6754
2008-09-05 | 15.0755
2008-09-06 | 15.3434
2008-09-07 | 9.6061
2008-09-08 | 16.9832
2008-09-09 | 15.5424
2008-09-10 | 10.7725
2008-09-11 | 15.1705
2008-09-12 | 16.2909
2008-09-13
2008-09-14 | 19.4855
2008-09-15
2008-09-16 | 22.5834
2008-09-17 | 30.871
2008-09-18 | 24.643
2008-09-19 | 18.9287
2008-09-20 | 12.5153
2008-09-21 | 23.3337
2008-09-22 | 13.4193
2008-09-23 | 18.0473
2008-09-24 | 12.0252
2008-09-25 | 24.8072
2008-09-26 | 34.4117
2008-09-27 | 26.4434
2008-09-28 | 12.0795
2008-09-29 | 15.0291
2008-09-30 | 14.9743
2008-10-01 | 11.8476
2008-10-02 | 11.0033
2008-10-03 | 10.8953
2008-10-04 | 9.6872
2008-10-05 | 16.8956
2008-10-06 | 19.0432
2008-10-07 | 15.472
2008-10-08 | 19.7382
2008-10-09 | 11.6912
2008-10-10 | 8.724
2008-10-11 | 16.3378
2008-10-12 | 14.803
2008-10-13 | 16.2561
2008-10-14 | 16.6363
2008-10-15 | 16.1552
2008-10-16 | 21.4738
2008-10-17 | 15.111
2008-10-18 | 13.2188
2008-10-19 | 10.42
2008-10-20 | 9.2487
2008-10-21 | 9.8922
2008-10-22 | 13.4135
2008-10-23 | 9.845
2008-10-24 | 14.9058
2008-10-25 | 11.5916
2008-10-26 | 12.1846
2008-10-27 | 14.132
2008-10-28 | 19.2677
2008-10-29
2008-10-30
2008-10-31
2008-11-01
2008-11-02
2008-11-03
2008-11-04 | 32.5981
2008-11-05 | 23.2673
2008-11-06 | 19.8002
2008-11-07 | 18.6727
2008-11-08 | 11.9825
2008-11-09 | 8.0186
2008-11-10 | 10.3281
2008-11-11 | 11.9702
2008-11-12 | 18.5793
2008-11-13 | 9.0692
2008-11-14 | 9.2743
2008-11-15 | 15.6529
2008-11-16 | 20.3457
2008-11-17 | 16.2444
2008-11-18 | 17.5166
2008-11-19 | 15.5422
2008-11-20 | 24.36
2008-11-21 | 16.8008
2008-11-22 | 9.5126
2008-11-23 | 13.9862
2008-11-24 | 9.4171
2008-11-25 | 14.7946
2008-11-26 | 10.5965
2008-11-27
2008-11-28
2008-11-29 | 25.9884
2008-11-30 | 22.3731
2008-12-01 | 22.7576
2008-12-02 | 15.4812
2008-12-03 | 14.6232
2008-12-04 | 23.1097
2008-12-05 | 10.3457
2008-12-06 | 14.9925
2008-12-07 | 13.6923
2008-12-08 | 20.3781
2008-12-09 | 22.0397
2008-12-10 | 21.77
2008-12-11 | 25.6248
2008-12-12 | 25.3772
2008-12-13 | 13.4824
2008-12-14 | 15.5338
2008-12-15 | 14.0076
2008-12-16 | 8.4933
2008-12-17 | 12.1781
2008-12-18 | 15.7756
2008-12-19 | 17.8328
2008-12-20 | 23.962
2008-12-21
2008-12-22
2008-12-23 | 15.7735
2008-12-24 | 25.9322
2008-12-25 | 20.7107
2008-12-26 | 17.3681
2008-12-27 | 17.3119
2008-12-28 | 14.5896
2008-12-29 | 19.1612
2008-12-30 | 31.9706
2008-12-31 | 40.0201