## Introduction
NO2 Fall-Off with Distance Calculator (Version 4.2)1
This Excel tool has been developed to help local authorities derive the NO2 concentration at locations relevant for exposure as it is not always possible to measure concentrations at precisely the desired location. The calculator allows you to predict the annual mean NO2 concentration for a location ("receptor") that is close to a monitoring site. The monitoring can either be closer to the kerb2 than the receptor, or further from the kerb than the receptor. The closer the monitor and the receptor are to each other, the more reliable the prediction will be. The methodology consists of comparing the monitored annual mean NO2 concentrations at a given point against known relationships between NO2 concentrations and the distance from a road source. For information about the restrictions on the application of this tool, please see the "Limitations" tab. Any further information with regards to the use of this tool is provided within LAQM.TG(16).
https://laqm.defra.gov.uk/technical-guidance/index.html
Multiple Tube Calculator Additional functionality has been added to the NO2 Fall Off With Distance from Roads Calculator to allow the calculation of distance corrected concentrations for multiple tubes. The Multiple Tubes Calculator is subject to the same limitations as the Single Tube Calculator. Note, the "Graphical Representation" tab presents concentrations from the Single Tube Calculator only. Variations of annual mean NO2 concentrations for both the Single Tube Calculator and the Multiple Tube Calculator are represented as follows: 1. For an NO2 concentration within 10% of the annual mean objective of 40µg/m3 (between 36.0µg/m3 and <40µg/m3) the concentration is shown in italics. 2. Exceedances of the NO2 annual mean objective of 40µg/m3 are shown in bold. 3. NO2 annual means exceeding 60µg/m3, indicating a potential exceedance of the NO2 1-hour mean objective, are shown in bold and underlined.
If you require further information or support in using the NO2 fall-off with distance Calculator, then please contact the LAQM Support Helpdesk.
Web: | https://laqm.defra.gov.uk/
Telephone: | +44 (0)800 032 7953
Email: | LAQMHelpdesk@uk.bureauveritas.com
The LAQM Support Helpdesk is operated by Bureau Veritas UK, part of the Bureau Veritas Group.
1 Based on Version 4, Issued 25/01/11, Created by Dr Ben Marner; Approved by Prof Duncan Laxen at AQC
2 The term "kerb" may be taken to be the edge of the carriageway with free-flowing traffic, as per the definition in LAQM.TG(16)
v4.2, released March 2018

## Limitations
Limitations
1. Each distance inputted should be greater than 0.1m and less than 50m (In practice, using a value of 0.1m when the monitoring is closer to the kerb than this is likely to be reasonable). 2. When your receptor is further from the kerb than your monitor, it is recommended that the receptor and monitor should be within 20m of each other. 3. When your receptor is closer to the kerb than your monitor, it is recommended that the receptor and monitor should be within 10m of each other. 4. Distances should be measured perpendicular to the kerb and the calculator assumes that the monitor and receptor have similar elevations. 5. The results of the calculator will have a greater uncertainty than measured data. More confidence can be placed in results where the distance between the monitor and the receptor is small than where it is large. 6. The measurement and the background must be for the same year. The background concentration could come from the national maps published at https://uk-air.defra.gov.uk/data/laqm-background-home, or alternatively from a nearby monitor in a background location. 7. The calculator can only be used where the influence of one road source is present i.e. an increasing distance from a road source in one direction cannot lead to a decreased distance toward a secondary road source.

## Calculator - Single Tube
Enter data into the pink cells
Step 1 | How far from the KERB was your measurement made (in metres)? |  | 1 | metres
Step 2 | How far from the KERB is your receptor (in metres)? |  | 1 | metres
Step 3 | What is the local annual mean background NO2 concentration (in µg/m3)? |  | 1 | mg/m3
Step 4 | What is your measured annual mean NO2 concentration (in µg/m3)? |  | 1 | mg/m3
Result | The predicted annual mean NO2 concentration (in µg/m3) at your receptor |  |  | mg/m3

## line (hidden)
D | C
0.1 | #VALUE!
0.2 | #VALUE!
0.3 | #VALUE!
0.4 | #VALUE!
0.5 | #VALUE!
0.6 | #VALUE!
0.7 | #VALUE!
0.8 | #VALUE!
0.9 | #VALUE!
1 | #VALUE!
1.1 | #VALUE!
1.2 | #VALUE!
1.3 | #VALUE!
1.4 | #VALUE!
1.5 | #VALUE!
1.6 | #VALUE!
1.7 | #VALUE!
1.8 | #VALUE!
1.9 | #VALUE!
2 | #VALUE!
2.1 | #VALUE!
2.2 | #VALUE!
2.3 | #VALUE!
2.4 | #VALUE!
2.5 | #VALUE!
2.6 | #VALUE!
2.7 | #VALUE!
2.8 | #VALUE!
2.9 | #VALUE!
3 | #VALUE!
3.1 | #VALUE!
3.2 | #VALUE!
3.3 | #VALUE!
3.4 | #VALUE!
3.5 | #VALUE!
3.6 | #VALUE!
3.7 | #VALUE!
3.8 | #VALUE!
3.9 | #VALUE!
4 | #VALUE!
4.1 | #VALUE!
4.2 | #VALUE!
4.3 | #VALUE!
4.4 | #VALUE!
4.5 | #VALUE!
4.6 | #VALUE!
4.7 | #VALUE!
4.8 | #VALUE!
4.9 | #VALUE!
5 | #VALUE!
5.1 | #VALUE!
5.2 | #VALUE!
5.3 | #VALUE!
5.4 | #VALUE!
5.5 | #VALUE!
5.6 | #VALUE!
5.7 | #VALUE!
5.8 | #VALUE!
5.9 | #VALUE!
6 | #VALUE!
6.1 | #VALUE!
6.2 | #VALUE!
6.3 | #VALUE!
6.4 | #VALUE!
6.5 | #VALUE!
6.6 | #VALUE!
6.7 | #VALUE!
6.8 | #VALUE!
6.9 | #VALUE!
7 | #VALUE!
7.1 | #VALUE!
7.2 | #VALUE!
7.3 | #VALUE!
7.4 | #VALUE!
7.5 | #VALUE!
7.6 | #VALUE!
7.7 | #VALUE!
7.8 | #VALUE!
7.9 | #VALUE!
8 | #VALUE!
8.1 | #VALUE!
8.2 | #VALUE!
8.3 | #VALUE!
8.4 | #VALUE!
8.5 | #VALUE!
8.6 | #VALUE!
8.7 | #VALUE!
8.8 | #VALUE!
8.9 | #VALUE!
9 | #VALUE!
9.1 | #VALUE!
9.2 | #VALUE!
9.3 | #VALUE!
9.4 | #VALUE!
9.5 | #VALUE!
9.6 | #VALUE!
9.7 | #VALUE!
9.8 | #VALUE!
9.9 | #VALUE!
10 | #VALUE!
10.1 | #VALUE!
10.2 | #VALUE!
10.3 | #VALUE!
10.4 | #VALUE!
10.5 | #VALUE!
10.6 | #VALUE!
10.7 | #VALUE!
10.8 | #VALUE!
10.9 | #VALUE!
11 | #VALUE!
11.1 | #VALUE!
11.2 | #VALUE!
11.3 | #VALUE!
11.4 | #VALUE!
11.5 | #VALUE!
11.6 | #VALUE!
11.7 | #VALUE!
11.8 | #VALUE!
11.9 | #VALUE!
12 | #VALUE!
12.1 | #VALUE!
12.2 | #VALUE!
12.3 | #VALUE!
12.4 | #VALUE!
12.5 | #VALUE!
12.6 | #VALUE!
12.7 | #VALUE!
12.8 | #VALUE!
12.9 | #VALUE!
13 | #VALUE!
13.1 | #VALUE!
13.2 | #VALUE!
13.3 | #VALUE!
13.4 | #VALUE!
13.5 | #VALUE!
13.6 | #VALUE!
13.7 | #VALUE!
13.8 | #VALUE!
13.9 | #VALUE!
14 | #VALUE!
14.1 | #VALUE!
14.2 | #VALUE!
14.3 | #VALUE!
14.4 | #VALUE!
14.5 | #VALUE!
14.6 | #VALUE!
14.7 | #VALUE!
14.8 | #VALUE!
14.9 | #VALUE!
15 | #VALUE!
15.1 | #VALUE!
15.2 | #VALUE!
15.3 | #VALUE!
15.4 | #VALUE!
15.5 | #VALUE!
15.6 | #VALUE!
15.7 | #VALUE!
15.8 | #VALUE!
15.9 | #VALUE!
16 | #VALUE!
16.1 | #VALUE!
16.2 | #VALUE!
16.3 | #VALUE!
16.4 | #VALUE!
16.5 | #VALUE!
16.6 | #VALUE!
16.7 | #VALUE!
16.8 | #VALUE!
16.9 | #VALUE!
17 | #VALUE!
17.1 | #VALUE!
17.2 | #VALUE!
17.3 | #VALUE!
17.4 | #VALUE!
17.5 | #VALUE!
17.6 | #VALUE!
17.7 | #VALUE!
17.8 | #VALUE!
17.9 | #VALUE!
18 | #VALUE!
18.1 | #VALUE!
18.2 | #VALUE!
18.3 | #VALUE!
18.4 | #VALUE!
18.5 | #VALUE!
18.6 | #VALUE!
18.7 | #VALUE!
18.8 | #VALUE!
18.9 | #VALUE!
19 | #VALUE!
19.1 | #VALUE!
19.2 | #VALUE!
19.3 | #VALUE!
19.4 | #VALUE!
19.5 | #VALUE!
19.6 | #VALUE!
19.7 | #VALUE!
19.8 | #VALUE!
19.9 | #VALUE!
20 | #VALUE!
20.1 | #VALUE!
20.2 | #VALUE!
20.3 | #VALUE!
20.4 | #VALUE!
20.5 | #VALUE!
20.6 | #VALUE!
20.7 | #VALUE!
20.8 | #VALUE!
20.9 | #VALUE!
21 | #VALUE!
21.1 | #VALUE!
21.2 | #VALUE!
21.3 | #VALUE!
21.4 | #VALUE!
21.5 | #VALUE!
21.6 | #VALUE!
21.7 | #VALUE!
21.8 | #VALUE!
21.9 | #VALUE!
22 | #VALUE!
22.1 | #VALUE!
22.2 | #VALUE!
22.3 | #VALUE!
22.4 | #VALUE!
22.5 | #VALUE!
22.6 | #VALUE!
22.7 | #VALUE!
22.8 | #VALUE!
22.9 | #VALUE!
23 | #VALUE!
23.1 | #VALUE!
23.2 | #VALUE!
23.3 | #VALUE!
23.4 | #VALUE!
23.5 | #VALUE!
23.6 | #VALUE!
23.7 | #VALUE!
23.8 | #VALUE!
23.9 | #VALUE!
24 | #VALUE!
24.1 | #VALUE!
24.2 | #VALUE!
24.3 | #VALUE!
24.4 | #VALUE!
24.5 | #VALUE!
24.6 | #VALUE!
24.7 | #VALUE!
24.8 | #VALUE!
24.9 | #VALUE!
25 | #VALUE!
25.1 | #VALUE!
25.2 | #VALUE!
25.3 | #VALUE!
25.4 | #VALUE!
25.5 | #VALUE!
25.6 | #VALUE!
25.7 | #VALUE!
25.8 | #VALUE!
25.9 | #VALUE!
26 | #VALUE!
26.1 | #VALUE!
26.2 | #VALUE!
26.3 | #VALUE!
26.4 | #VALUE!
26.5 | #VALUE!
26.6 | #VALUE!
26.7 | #VALUE!
26.8 | #VALUE!
26.9 | #VALUE!
27 | #VALUE!
27.1 | #VALUE!
27.2 | #VALUE!
27.3 | #VALUE!
27.4 | #VALUE!
27.5 | #VALUE!
27.6 | #VALUE!
27.7 | #VALUE!
27.8 | #VALUE!
27.9 | #VALUE!
28 | #VALUE!
28.1 | #VALUE!
28.2 | #VALUE!
28.3 | #VALUE!
28.4 | #VALUE!
28.5 | #VALUE!
28.6 | #VALUE!
28.7 | #VALUE!
28.8 | #VALUE!
28.9 | #VALUE!
29 | #VALUE!
29.1 | #VALUE!
29.2 | #VALUE!
29.3 | #VALUE!
29.4 | #VALUE!
29.5 | #VALUE!
29.6 | #VALUE!
29.7 | #VALUE!
29.8 | #VALUE!
29.9 | #VALUE!
30 | #VALUE!
30.1 | #VALUE!
30.2 | #VALUE!
30.3 | #VALUE!
30.4 | #VALUE!
30.5 | #VALUE!
30.6 | #VALUE!
30.7 | #VALUE!
30.8 | #VALUE!
30.9 | #VALUE!
31 | #VALUE!
31.1 | #VALUE!
31.2 | #VALUE!
31.3 | #VALUE!
31.4 | #VALUE!
31.5 | #VALUE!
31.6 | #VALUE!
31.7 | #VALUE!
31.8 | #VALUE!
31.9 | #VALUE!
32 | #VALUE!
32.1 | #VALUE!
32.2 | #VALUE!
32.3 | #VALUE!
32.4 | #VALUE!
32.5 | #VALUE!
32.6 | #VALUE!
32.7 | #VALUE!
32.8 | #VALUE!
32.9 | #VALUE!
33 | #VALUE!
33.1 | #VALUE!
33.2 | #VALUE!
33.3 | #VALUE!
33.4 | #VALUE!
33.5 | #VALUE!
33.6 | #VALUE!
33.7 | #VALUE!
33.8 | #VALUE!
33.9 | #VALUE!
34 | #VALUE!
34.1 | #VALUE!
34.2 | #VALUE!
34.3 | #VALUE!
34.4 | #VALUE!
34.5 | #VALUE!
34.6 | #VALUE!
34.7 | #VALUE!
34.8 | #VALUE!
34.9 | #VALUE!
35 | #VALUE!
35.1 | #VALUE!
35.2 | #VALUE!
35.3 | #VALUE!
35.4 | #VALUE!
35.5 | #VALUE!
35.6 | #VALUE!
35.7 | #VALUE!
35.8 | #VALUE!
35.9 | #VALUE!
36 | #VALUE!
36.1 | #VALUE!
36.2 | #VALUE!
36.3 | #VALUE!
36.4 | #VALUE!
36.5 | #VALUE!
36.6 | #VALUE!
36.7 | #VALUE!
36.8 | #VALUE!
36.9 | #VALUE!
37 | #VALUE!
37.1 | #VALUE!
37.2 | #VALUE!
37.3 | #VALUE!
37.4 | #VALUE!
37.5 | #VALUE!
37.6 | #VALUE!
37.7 | #VALUE!
37.8 | #VALUE!
37.9 | #VALUE!
38 | #VALUE!
38.1 | #VALUE!
38.2 | #VALUE!
38.3 | #VALUE!
38.4 | #VALUE!
38.5 | #VALUE!
38.6 | #VALUE!
38.7 | #VALUE!
38.8 | #VALUE!
38.9 | #VALUE!
39 | #VALUE!
39.1 | #VALUE!
39.2 | #VALUE!
39.3 | #VALUE!
39.4 | #VALUE!
39.5 | #VALUE!
39.6 | #VALUE!
39.7 | #VALUE!
39.8 | #VALUE!
39.9 | #VALUE!
40 | #VALUE!
40.1 | #VALUE!
40.2 | #VALUE!
40.3 | #VALUE!
40.4 | #VALUE!
40.5 | #VALUE!
40.6 | #VALUE!
40.7 | #VALUE!
40.8 | #VALUE!
40.9 | #VALUE!
41 | #VALUE!
41.1 | #VALUE!
41.2 | #VALUE!
41.3 | #VALUE!
41.4 | #VALUE!
41.5 | #VALUE!
41.6 | #VALUE!
41.7 | #VALUE!
41.8 | #VALUE!
41.9 | #VALUE!
42 | #VALUE!
42.1 | #VALUE!
42.2 | #VALUE!
42.3 | #VALUE!
42.4 | #VALUE!
42.5 | #VALUE!
42.6 | #VALUE!
42.7 | #VALUE!
42.8 | #VALUE!
42.9 | #VALUE!
43 | #VALUE!
43.1 | #VALUE!
43.2 | #VALUE!
43.3 | #VALUE!
43.4 | #VALUE!
43.5 | #VALUE!
43.6 | #VALUE!
43.7 | #VALUE!
43.8 | #VALUE!
43.9 | #VALUE!
44 | #VALUE!
44.1 | #VALUE!
44.2 | #VALUE!
44.3 | #VALUE!
44.4 | #VALUE!
44.5 | #VALUE!
44.6 | #VALUE!
44.7 | #VALUE!
44.8 | #VALUE!
44.9 | #VALUE!
45 | #VALUE!
45.1 | #VALUE!
45.2 | #VALUE!
45.3 | #VALUE!
45.4 | #VALUE!
45.5 | #VALUE!
45.6 | #VALUE!
45.7 | #VALUE!
45.8 | #VALUE!
45.9 | #VALUE!
46 | #VALUE!
46.1 | #VALUE!
46.2 | #VALUE!
46.3 | #VALUE!
46.4 | #VALUE!
46.5 | #VALUE!
46.6 | #VALUE!
46.7 | #VALUE!
46.8 | #VALUE!
46.9 | #VALUE!
47 | #VALUE!
47.1 | #VALUE!
47.2 | #VALUE!
47.3 | #VALUE!
47.4 | #VALUE!
47.5 | #VALUE!
47.6 | #VALUE!
47.7 | #VALUE!
47.8 | #VALUE!
47.9 | #VALUE!
48 | #VALUE!
48.1 | #VALUE!
48.2 | #VALUE!
48.3 | #VALUE!
48.4 | #VALUE!
48.5 | #VALUE!
48.6 | #VALUE!
48.7 | #VALUE!
48.8 | #VALUE!
48.9 | #VALUE!
49 | #VALUE!
49.1 | #VALUE!
49.2 | #VALUE!
49.3 | #VALUE!
49.4 | #VALUE!
49.5 | #VALUE!
49.6 | #VALUE!
49.7 | #VALUE!
49.8 | #VALUE!
49.9 | #VALUE!
50 | #VALUE!

## Calculator - Multiple Tubes
Enter data into the pink cells
Site Name/ID | Distance (m) |  | NO2 Annual Mean Concentration (µg/m3) |  |  | Comment
| Monitoring Site to Kerb | Receptor to Kerb | Background | Monitored at Site | Predicted at Receptor |  | check measured vs BG | warning BG | warning receptor | warning monitor | above AQS | within 10% | warning monitored | # | Messages in Col i (to be hidden and locked)
[7 empty] | Error: Measured concentration must be above background concentration. | Warning: Background NO2 concentrations <5µg/m3 or >50µg/m3 are rare in the UK - this calculation will still work, but please check your data. |  |  | Predicted concentration at Receptor above AQS objective. |  | Warning: Monitored NO2 concentrations <5µg/m3 or >110µg/m3 are rare in the UK - this calculation will still work, but please check your data. | 1 | Warning: Background NO2 concentrations <5µg/m3 or >50µg/m3 are rare in the UK - this calculation will still work, but please check your data.
[7 empty] | Error: Measured concentration must be above background concentration. | Warning: Background NO2 concentrations <5µg/m3 or >50µg/m3 are rare in the UK - this calculation will still work, but please check your data. |  |  | Predicted concentration at Receptor above AQS objective. |  |  | 2 | Warning: your receptor is more than 20m further from the kerb than your monitor - treat result with caution.
[7 empty] | Error: Measured concentration must be above background concentration. | Warning: Background NO2 concentrations <5µg/m3 or >50µg/m3 are rare in the UK - this calculation will still work, but please check your data. |  |  | Predicted concentration at Receptor above AQS objective. |  |  | 3 | Warning: your monitor is more than 10m further from the kerb than your receptor - treat result with caution.
[7 empty] | Error: Measured concentration must be above background concentration. | Warning: Background NO2 concentrations <5µg/m3 or >50µg/m3 are rare in the UK - this calculation will still work, but please check your data. |  |  | Predicted concentration at Receptor above AQS objective. |  |  | 4 | Predicted concentration at Receptor above AQS objective.
[7 empty] | Error: Measured concentration must be above background concentration. | Warning: Background NO2 concentrations <5µg/m3 or >50µg/m3 are rare in the UK - this calculation will still work, but please check your data. |  |  | Predicted concentration at Receptor above AQS objective. |  |  | 5 | Predicted concentration at Receptor within 10% the AQS objective.
[7 empty] | Error: Measured concentration must be above background concentration. | Warning: Background NO2 concentrations <5µg/m3 or >50µg/m3 are rare in the UK - this calculation will still work, but please check your data. |  |  | Predicted concentration at Receptor above AQS objective. |  |  | 6 | Error: Measured concentration must be above background concentration.
[7 empty] | Error: Measured concentration must be above background concentration. | Warning: Background NO2 concentrations <5µg/m3 or >50µg/m3 are rare in the UK - this calculation will still work, but please check your data. |  |  | Predicted concentration at Receptor above AQS objective. |  |  | 7 | Warning: Monitored NO2 concentrations <5µg/m3 or >110µg/m3 are rare in the UK - this calculation will still work, but please check your data.
[7 empty] | Error: Measured concentration must be above background concentration. | Warning: Background NO2 concentrations <5µg/m3 or >50µg/m3 are rare in the UK - this calculation will still work, but please check your data. |  |  | Predicted concentration at Receptor above AQS objective.
[7 empty] | Error: Measured concentration must be above background concentration. | Warning: Background NO2 concentrations <5µg/m3 or >50µg/m3 are rare in the UK - this calculation will still work, but please check your data. |  |  | Predicted concentration at Receptor above AQS objective.
[7 empty] | Error: Measured concentration must be above background concentration. | Warning: Background NO2 concentrations <5µg/m3 or >50µg/m3 are rare in the UK - this calculation will still work, but please check your data. |  |  | Predicted concentration at Receptor above AQS objective.
[7 empty] | Error: Measured concentration must be above background concentration. | Warning: Background NO2 concentrations <5µg/m3 or >50µg/m3 are rare in the UK - this calculation will still work, but please check your data. |  |  | Predicted concentration at Receptor above AQS objective.
[7 empty] | Error: Measured concentration must be above background concentration. | Warning: Background NO2 concentrations <5µg/m3 or >50µg/m3 are rare in the UK - this calculation will still work, but please check your data. |  |  | Predicted concentration at Receptor above AQS objective.
[7 empty] | Error: Measured concentration must be above background concentration. | Warning: Background NO2 concentrations <5µg/m3 or >50µg/m3 are rare in the UK - this calculation will still work, but please check your data. |  |  | Predicted concentration at Receptor above AQS objective.
[7 empty] | Error: Measured concentration must be above background concentration. | Warning: Background NO2 concentrations <5µg/m3 or >50µg/m3 are rare in the UK - this calculation will still work, but please check your data. |  |  | Predicted concentration at Receptor above AQS objective.
[7 empty] | Error: Measured concentration must be above background concentration. | Warning: Background NO2 concentrations <5µg/m3 or >50µg/m3 are rare in the UK - this calculation will still work, but please check your data. |  |  | Predicted concentration at Receptor above AQS objective.
[7 empty] | Error: Measured concentration must be above background concentration. | Warning: Background NO2 concentrations <5µg/m3 or >50µg/m3 are rare in the UK - this calculation will still work, but please check your data. |  |  | Predicted concentration at Receptor above AQS objective.
[7 empty] | Error: Measured concentration must be above background concentration. | Warning: Background NO2 concentrations <5µg/m3 or >50µg/m3 are rare in the UK - this calculation will still work, but please check your data. |  |  | Predicted concentration at Receptor above AQS objective.
[7 empty] | Error: Measured concentration must be above background concentration. | Warning: Background NO2 concentrations <5µg/m3 or >50µg/m3 are rare in the UK - this calculation will still work, but please check your data. |  |  | Predicted concentration at Receptor above AQS objective.
[7 empty] | Error: Measured concentration must be above background concentration. | Warning: Background NO2 concentrations <5µg/m3 or >50µg/m3 are rare in the UK - this calculation will still work, but please check your data. |  |  | Predicted concentration at Receptor above AQS objective.
[7 empty] | Error: Measured concentration must be above background concentration. | Warning: Background NO2 concentrations <5µg/m3 or >50µg/m3 are rare in the UK - this calculation will still work, but please check your data. |  |  | Predicted concentration at Receptor above AQS objective.
[7 empty] | Error: Measured concentration must be above background concentration. | Warning: Background NO2 concentrations <5µg/m3 or >50µg/m3 are rare in the UK - this calculation will still work, but please check your data. |  |  | Predicted concentration at Receptor above AQS objective.
[7 empty] | Error: Measured concentration must be above background concentration. | Warning: Background NO2 concentrations <5µg/m3 or >50µg/m3 are rare in the UK - this calculation will still work, but please check your data. |  |  | Predicted concentration at Receptor above AQS objective.
[7 empty] | Error: Measured concentration must be above background concentration. | Warning: Background NO2 concentrations <5µg/m3 or >50µg/m3 are rare in the UK - this calculation will still work, but please check your data. |  |  | Predicted concentration at Receptor above AQS objective.
[7 empty] | Error: Measured concentration must be above background concentration. | Warning: Background NO2 concentrations <5µg/m3 or >50µg/m3 are rare in the UK - this calculation will still work, but please check your data. |  |  | Predicted concentration at Receptor above AQS objective.
[7 empty] | Error: Measured concentration must be above background concentration. | Warning: Background NO2 concentrations <5µg/m3 or >50µg/m3 are rare in the UK - this calculation will still work, but please check your data. |  |  | Predicted concentration at Receptor above AQS objective.
[7 empty] | Error: Measured concentration must be above background concentration. | Warning: Background NO2 concentrations <5µg/m3 or >50µg/m3 are rare in the UK - this calculation will still work, but please check your data. |  |  | Predicted concentration at Receptor above AQS objective.
[7 empty] | Error: Measured concentration must be above background concentration. | Warning: Background NO2 concentrations <5µg/m3 or >50µg/m3 are rare in the UK - this calculation will still work, but please check your data. |  |  | Predicted concentration at Receptor above AQS objective.
[7 empty] | Error: Measured concentration must be above background concentration. | Warning: Background NO2 concentrations <5µg/m3 or >50µg/m3 are rare in the UK - this calculation will still work, but please check your data. |  |  | Predicted concentration at Receptor above AQS objective.
[7 empty] | Error: Measured concentration must be above background concentration. | Warning: Background NO2 concentrations <5µg/m3 or >50µg/m3 are rare in the UK - this calculation will still work, but please check your data. |  |  | Predicted concentration at Receptor above AQS objective.
[7 empty] | Error: Measured concentration must be above background concentration. | Warning: Background NO2 concentrations <5µg/m3 or >50µg/m3 are rare in the UK - this calculation will still work, but please check your data. |  |  | Predicted concentration at Receptor above AQS objective.
[7 empty] | Error: Measured concentration must be above background concentration. | Warning: Background NO2 concentrations <5µg/m3 or >50µg/m3 are rare in the UK - this calculation will still work, but please check your data. |  |  | Predicted concentration at Receptor above AQS objective.
[7 empty] | Error: Measured concentration must be above background concentration. | Warning: Background NO2 concentrations <5µg/m3 or >50µg/m3 are rare in the UK - this calculation will still work, but please check your data. |  |  | Predicted concentration at Receptor above AQS objective.
[7 empty] | Error: Measured concentration must be above background concentration. | Warning: Background NO2 concentrations <5µg/m3 or >50µg/m3 are rare in the UK - this calculation will still work, but please check your data. |  |  | Predicted concentration at Receptor above AQS objective.
[7 empty] | Error: Measured concentration must be above background concentration. | Warning: Background NO2 concentrations <5µg/m3 or >50µg/m3 are rare in the UK - this calculation will still work, but please check your data. |  |  | Predicted concentration at Receptor above AQS objective.
[7 empty] | Error: Measured concentration must be above background concentration. | Warning: Background NO2 concentrations <5µg/m3 or >50µg/m3 are rare in the UK - this calculation will still work, but please check your data. |  |  | Predicted concentration at Receptor above AQS objective.
[7 empty] | Error: Measured concentration must be above background concentration. | Warning: Background NO2 concentrations <5µg/m3 or >50µg/m3 are rare in the UK - this calculation will still work, but please check your data. |  |  | Predicted concentration at Receptor above AQS objective.
[7 empty] | Error: Measured concentration must be above background concentration. | Warning: Background NO2 concentrations <5µg/m3 or >50µg/m3 are rare in the UK - this calculation will still work, but please check your data. |  |  | Predicted concentration at Receptor above AQS objective.
[7 empty] | Error: Measured concentration must be above background concentration. | Warning: Background NO2 concentrations <5µg/m3 or >50µg/m3 are rare in the UK - this calculation will still work, but please check your data. |  |  | Predicted concentration at Receptor above AQS objective.
[7 empty] | Error: Measured concentration must be above background concentration. | Warning: Background NO2 concentrations <5µg/m3 or >50µg/m3 are rare in the UK - this calculation will still work, but please check your data. |  |  | Predicted concentration at Receptor above AQS objective.
[7 empty] | Error: Measured concentration must be above background concentration. | Warning: Background NO2 concentrations <5µg/m3 or >50µg/m3 are rare in the UK - this calculation will still work, but please check your data. |  |  | Predicted concentration at Receptor above AQS objective.
[7 empty] | Error: Measured concentration must be above background concentration. | Warning: Background NO2 concentrations <5µg/m3 or >50µg/m3 are rare in the UK - this calculation will still work, but please check your data. |  |  | Predicted concentration at Receptor above AQS objective.
[7 empty] | Error: Measured concentration must be above background concentration. | Warning: Background NO2 concentrations <5µg/m3 or >50µg/m3 are rare in the UK - this calculation will still work, but please check your data. |  |  | Predicted concentration at Receptor above AQS objective.
[7 empty] | Error: Measured concentration must be above background concentration. | Warning: Background NO2 concentrations <5µg/m3 or >50µg/m3 are rare in the UK - this calculation will still work, but please check your data. |  |  | Predicted concentration at Receptor above AQS objective.
[7 empty] | Error: Measured concentration must be above background concentration. | Warning: Background NO2 concentrations <5µg/m3 or >50µg/m3 are rare in the UK - this calculation will still work, but please check your data. |  |  | Predicted concentration at Receptor above AQS objective.
[7 empty] | Error: Measured concentration must be above background concentration. | Warning: Background NO2 concentrations <5µg/m3 or >50µg/m3 are rare in the UK - this calculation will still work, but please check your data. |  |  | Predicted concentration at Receptor above AQS objective.
[7 empty] | Error: Measured concentration must be above background concentration. | Warning: Background NO2 concentrations <5µg/m3 or >50µg/m3 are rare in the UK - this calculation will still work, but please check your data. |  |  | Predicted concentration at Receptor above AQS objective.
[7 empty] | Error: Measured concentration must be above background concentration. | Warning: Background NO2 concentrations <5µg/m3 or >50µg/m3 are rare in the UK - this calculation will still work, but please check your data. |  |  | Predicted concentration at Receptor above AQS objective.
[7 empty] | Error: Measured concentration must be above background concentration. | Warning: Background NO2 concentrations <5µg/m3 or >50µg/m3 are rare in the UK - this calculation will still work, but please check your data. |  |  | Predicted concentration at Receptor above AQS objective.
[7 empty] | Error: Measured concentration must be above background concentration. | Warning: Background NO2 concentrations <5µg/m3 or >50µg/m3 are rare in the UK - this calculation will still work, but please check your data. |  |  | Predicted concentration at Receptor above AQS objective.
[7 empty] | Error: Measured concentration must be above background concentration. | Warning: Background NO2 concentrations <5µg/m3 or >50µg/m3 are rare in the UK - this calculation will still work, but please check your data. |  |  | Predicted concentration at Receptor above AQS objective.
[7 empty] | Error: Measured concentration must be above background concentration. | Warning: Background NO2 concentrations <5µg/m3 or >50µg/m3 are rare in the UK - this calculation will still work, but please check your data. |  |  | Predicted concentration at Receptor above AQS objective.
[7 empty] | Error: Measured concentration must be above background concentration. | Warning: Background NO2 concentrations <5µg/m3 or >50µg/m3 are rare in the UK - this calculation will still work, but please check your data. |  |  | Predicted concentration at Receptor above AQS objective.
[7 empty] | Error: Measured concentration must be above background concentration. | Warning: Background NO2 concentrations <5µg/m3 or >50µg/m3 are rare in the UK - this calculation will still work, but please check your data. |  |  | Predicted concentration at Receptor above AQS objective.
[7 empty] | Error: Measured concentration must be above background concentration. | Warning: Background NO2 concentrations <5µg/m3 or >50µg/m3 are rare in the UK - this calculation will still work, but please check your data. |  |  | Predicted concentration at Receptor above AQS objective.
[7 empty] | Error: Measured concentration must be above background concentration. | Warning: Background NO2 concentrations <5µg/m3 or >50µg/m3 are rare in the UK - this calculation will still work, but please check your data. |  |  | Predicted concentration at Receptor above AQS objective.
[7 empty] | Error: Measured concentration must be above background concentration. | Warning: Background NO2 concentrations <5µg/m3 or >50µg/m3 are rare in the UK - this calculation will still work, but please check your data. |  |  | Predicted concentration at Receptor above AQS objective.
[7 empty] | Error: Measured concentration must be above background concentration. | Warning: Background NO2 concentrations <5µg/m3 or >50µg/m3 are rare in the UK - this calculation will still work, but please check your data. |  |  | Predicted concentration at Receptor above AQS objective.
[7 empty] | Error: Measured concentration must be above background concentration. | Warning: Background NO2 concentrations <5µg/m3 or >50µg/m3 are rare in the UK - this calculation will still work, but please check your data. |  |  | Predicted concentration at Receptor above AQS objective.
[7 empty] | Error: Measured concentration must be above background concentration. | Warning: Background NO2 concentrations <5µg/m3 or >50µg/m3 are rare in the UK - this calculation will still work, but please check your data. |  |  | Predicted concentration at Receptor above AQS objective.
[7 empty] | Error: Measured concentration must be above background concentration. | Warning: Background NO2 concentrations <5µg/m3 or >50µg/m3 are rare in the UK - this calculation will still work, but please check your data. |  |  | Predicted concentration at Receptor above AQS objective.
[7 empty] | Error: Measured concentration must be above background concentration. | Warning: Background NO2 concentrations <5µg/m3 or >50µg/m3 are rare in the UK - this calculation will still work, but please check your data. |  |  | Predicted concentration at Receptor above AQS objective.
[7 empty] | Error: Measured concentration must be above background concentration. | Warning: Background NO2 concentrations <5µg/m3 or >50µg/m3 are rare in the UK - this calculation will still work, but please check your data. |  |  | Predicted concentration at Receptor above AQS objective.
[7 empty] | Error: Measured concentration must be above background concentration. | Warning: Background NO2 concentrations <5µg/m3 or >50µg/m3 are rare in the UK - this calculation will still work, but please check your data. |  |  | Predicted concentration at Receptor above AQS objective.
[7 empty] | Error: Measured concentration must be above background concentration. | Warning: Background NO2 concentrations <5µg/m3 or >50µg/m3 are rare in the UK - this calculation will still work, but please check your data. |  |  | Predicted concentration at Receptor above AQS objective.
[7 empty] | Error: Measured concentration must be above background concentration. | Warning: Background NO2 concentrations <5µg/m3 or >50µg/m3 are rare in the UK - this calculation will still work, but please check your data. |  |  | Predicted concentration at Receptor above AQS objective.
[7 empty] | Error: Measured concentration must be above background concentration. | Warning: Background NO2 concentrations <5µg/m3 or >50µg/m3 are rare in the UK - this calculation will still work, but please check your data. |  |  | Predicted concentration at Receptor above AQS objective.
[7 empty] | Error: Measured concentration must be above background concentration. | Warning: Background NO2 concentrations <5µg/m3 or >50µg/m3 are rare in the UK - this calculation will still work, but please check your data. |  |  | Predicted concentration at Receptor above AQS objective.
[7 empty] | Error: Measured concentration must be above background concentration. | Warning: Background NO2 concentrations <5µg/m3 or >50µg/m3 are rare in the UK - this calculation will still work, but please check your data. |  |  | Predicted concentration at Receptor above AQS objective.
[7 empty] | Error: Measured concentration must be above background concentration. | Warning: Background NO2 concentrations <5µg/m3 or >50µg/m3 are rare in the UK - this calculation will still work, but please check your data. |  |  | Predicted concentration at Receptor above AQS objective.
[7 empty] | Error: Measured concentration must be above background concentration. | Warning: Background NO2 concentrations <5µg/m3 or >50µg/m3 are rare in the UK - this calculation will still work, but please check your data. |  |  | Predicted concentration at Receptor above AQS objective.
[7 empty] | Error: Measured concentration must be above background concentration. | Warning: Background NO2 concentrations <5µg/m3 or >50µg/m3 are rare in the UK - this calculation will still work, but please check your data. |  |  | Predicted concentration at Receptor above AQS objective.
[7 empty] | Error: Measured concentration must be above background concentration. | Warning: Background NO2 concentrations <5µg/m3 or >50µg/m3 are rare in the UK - this calculation will still work, but please check your data. |  |  | Predicted concentration at Receptor above AQS objective.
[7 empty] | Error: Measured concentration must be above background concentration. | Warning: Background NO2 concentrations <5µg/m3 or >50µg/m3 are rare in the UK - this calculation will still work, but please check your data. |  |  | Predicted concentration at Receptor above AQS objective.
[7 empty] | Error: Measured concentration must be above background concentration. | Warning: Background NO2 concentrations <5µg/m3 or >50µg/m3 are rare in the UK - this calculation will still work, but please check your data. |  |  | Predicted concentration at Receptor above AQS objective.
[7 empty] | Error: Measured concentration must be above background concentration. | Warning: Background NO2 concentrations <5µg/m3 or >50µg/m3 are rare in the UK - this calculation will still work, but please check your data. |  |  | Predicted concentration at Receptor above AQS objective.
[7 empty] | Error: Measured concentration must be above background concentration. | Warning: Background NO2 concentrations <5µg/m3 or >50µg/m3 are rare in the UK - this calculation will still work, but please check your data. |  |  | Predicted concentration at Receptor above AQS objective.
[7 empty] | Error: Measured concentration must be above background concentration. | Warning: Background NO2 concentrations <5µg/m3 or >50µg/m3 are rare in the UK - this calculation will still work, but please check your data. |  |  | Predicted concentration at Receptor above AQS objective.
[7 empty] | Error: Measured concentration must be above background concentration. | Warning: Background NO2 concentrations <5µg/m3 or >50µg/m3 are rare in the UK - this calculation will still work, but please check your data. |  |  | Predicted concentration at Receptor above AQS objective.
[7 empty] | Error: Measured concentration must be above background concentration. | Warning: Background NO2 concentrations <5µg/m3 or >50µg/m3 are rare in the UK - this calculation will still work, but please check your data. |  |  | Predicted concentration at Receptor above AQS objective.
[7 empty] | Error: Measured concentration must be above background concentration. | Warning: Background NO2 concentrations <5µg/m3 or >50µg/m3 are rare in the UK - this calculation will still work, but please check your data. |  |  | Predicted concentration at Receptor above AQS objective.
[7 empty] | Error: Measured concentration must be above background concentration. | Warning: Background NO2 concentrations <5µg/m3 or >50µg/m3 are rare in the UK - this calculation will still work, but please check your data. |  |  | Predicted concentration at Receptor above AQS objective.
[7 empty] | Error: Measured concentration must be above background concentration. | Warning: Background NO2 concentrations <5µg/m3 or >50µg/m3 are rare in the UK - this calculation will still work, but please check your data. |  |  | Predicted concentration at Receptor above AQS objective.
[7 empty] | Error: Measured concentration must be above background concentration. | Warning: Background NO2 concentrations <5µg/m3 or >50µg/m3 are rare in the UK - this calculation will still work, but please check your data. |  |  | Predicted concentration at Receptor above AQS objective.
[7 empty] | Error: Measured concentration must be above background concentration. | Warning: Background NO2 concentrations <5µg/m3 or >50µg/m3 are rare in the UK - this calculation will still work, but please check your data. |  |  | Predicted concentration at Receptor above AQS objective.
[7 empty] | Error: Measured concentration must be above background concentration. | Warning: Background NO2 concentrations <5µg/m3 or >50µg/m3 are rare in the UK - this calculation will still work, but please check your data. |  |  | Predicted concentration at Receptor above AQS objective.
[7 empty] | Error: Measured concentration must be above background concentration. | Warning: Background NO2 concentrations <5µg/m3 or >50µg/m3 are rare in the UK - this calculation will still work, but please check your data. |  |  | Predicted concentration at Receptor above AQS objective.
[7 empty] | Error: Measured concentration must be above background concentration. | Warning: Background NO2 concentrations <5µg/m3 or >50µg/m3 are rare in the UK - this calculation will still work, but please check your data. |  |  | Predicted concentration at Receptor above AQS objective.
[7 empty] | Error: Measured concentration must be above background concentration. | Warning: Background NO2 concentrations <5µg/m3 or >50µg/m3 are rare in the UK - this calculation will still work, but please check your data. |  |  | Predicted concentration at Receptor above AQS objective.
[7 empty] | Error: Measured concentration must be above background concentration. | Warning: Background NO2 concentrations <5µg/m3 or >50µg/m3 are rare in the UK - this calculation will still work, but please check your data. |  |  | Predicted concentration at Receptor above AQS objective.
[7 empty] | Error: Measured concentration must be above background concentration. | Warning: Background NO2 concentrations <5µg/m3 or >50µg/m3 are rare in the UK - this calculation will still work, but please check your data. |  |  | Predicted concentration at Receptor above AQS objective.
[7 empty] | Error: Measured concentration must be above background concentration. | Warning: Background NO2 concentrations <5µg/m3 or >50µg/m3 are rare in the UK - this calculation will still work, but please check your data. |  |  | Predicted concentration at Receptor above AQS objective.
[7 empty] | Error: Measured concentration must be above background concentration. | Warning: Background NO2 concentrations <5µg/m3 or >50µg/m3 are rare in the UK - this calculation will still work, but please check your data. |  |  | Predicted concentration at Receptor above AQS objective.
[7 empty] | Error: Measured concentration must be above background concentration. | Warning: Background NO2 concentrations <5µg/m3 or >50µg/m3 are rare in the UK - this calculation will still work, but please check your data. |  |  | Predicted concentration at Receptor above AQS objective.
[7 empty] | Error: Measured concentration must be above background concentration. | Warning: Background NO2 concentrations <5µg/m3 or >50µg/m3 are rare in the UK - this calculation will still work, but please check your data. |  |  | Predicted concentration at Receptor above AQS objective.
[7 empty] | Error: Measured concentration must be above background concentration. | Warning: Background NO2 concentrations <5µg/m3 or >50µg/m3 are rare in the UK - this calculation will still work, but please check your data. |  |  | Predicted concentration at Receptor above AQS objective.
[7 empty] | Error: Measured concentration must be above background concentration. | Warning: Background NO2 concentrations <5µg/m3 or >50µg/m3 are rare in the UK - this calculation will still work, but please check your data. |  |  | Predicted concentration at Receptor above AQS objective.
[7 empty] | Error: Measured concentration must be above background concentration. | Warning: Background NO2 concentrations <5µg/m3 or >50µg/m3 are rare in the UK - this calculation will still work, but please check your data. |  |  | Predicted concentration at Receptor above AQS objective.
[7 empty] | Error: Measured concentration must be above background concentration. | Warning: Background NO2 concentrations <5µg/m3 or >50µg/m3 are rare in the UK - this calculation will still work, but please check your data. |  |  | Predicted concentration at Receptor above AQS objective.
[7 empty] | Error: Measured concentration must be above background concentration. | Warning: Background NO2 concentrations <5µg/m3 or >50µg/m3 are rare in the UK - this calculation will still work, but please check your data. |  |  | Predicted concentration at Receptor above AQS objective.
[7 empty] | Error: Measured concentration must be above background concentration. | Warning: Background NO2 concentrations <5µg/m3 or >50µg/m3 are rare in the UK - this calculation will still work, but please check your data. |  |  | Predicted concentration at Receptor above AQS objective.
[7 empty] | Error: Measured concentration must be above background concentration. | Warning: Background NO2 concentrations <5µg/m3 or >50µg/m3 are rare in the UK - this calculation will still work, but please check your data. |  |  | Predicted concentration at Receptor above AQS objective.
[7 empty] | Error: Measured concentration must be above background concentration. | Warning: Background NO2 concentrations <5µg/m3 or >50µg/m3 are rare in the UK - this calculation will still work, but please check your data. |  |  | Predicted concentration at Receptor above AQS objective.
[7 empty] | Error: Measured concentration must be above background concentration. | Warning: Background NO2 concentrations <5µg/m3 or >50µg/m3 are rare in the UK - this calculation will still work, but please check your data. |  |  | Predicted concentration at Receptor above AQS objective.
[7 empty] | Error: Measured concentration must be above background concentration. | Warning: Background NO2 concentrations <5µg/m3 or >50µg/m3 are rare in the UK - this calculation will still work, but please check your data. |  |  | Predicted concentration at Receptor above AQS objective.
[7 empty] | Error: Measured concentration must be above background concentration. | Warning: Background NO2 concentrations <5µg/m3 or >50µg/m3 are rare in the UK - this calculation will still work, but please check your data. |  |  | Predicted concentration at Receptor above AQS objective.
[7 empty] | Error: Measured concentration must be above background concentration. | Warning: Background NO2 concentrations <5µg/m3 or >50µg/m3 are rare in the UK - this calculation will still work, but please check your data. |  |  | Predicted concentration at Receptor above AQS objective.
[7 empty] | Error: Measured concentration must be above background concentration. | Warning: Background NO2 concentrations <5µg/m3 or >50µg/m3 are rare in the UK - this calculation will still work, but please check your data. |  |  | Predicted concentration at Receptor above AQS objective.
[7 empty] | Error: Measured concentration must be above background concentration. | Warning: Background NO2 concentrations <5µg/m3 or >50µg/m3 are rare in the UK - this calculation will still work, but please check your data. |  |  | Predicted concentration at Receptor above AQS objective.
[7 empty] | Error: Measured concentration must be above background concentration. | Warning: Background NO2 concentrations <5µg/m3 or >50µg/m3 are rare in the UK - this calculation will still work, but please check your data. |  |  | Predicted concentration at Receptor above AQS objective.
[7 empty] | Error: Measured concentration must be above background concentration. | Warning: Background NO2 concentrations <5µg/m3 or >50µg/m3 are rare in the UK - this calculation will still work, but please check your data. |  |  | Predicted concentration at Receptor above AQS objective.
[7 empty] | Error: Measured concentration must be above background concentration. | Warning: Background NO2 concentrations <5µg/m3 or >50µg/m3 are rare in the UK - this calculation will still work, but please check your data. |  |  | Predicted concentration at Receptor above AQS objective.
[7 empty] | Error: Measured concentration must be above background concentration. | Warning: Background NO2 concentrations <5µg/m3 or >50µg/m3 are rare in the UK - this calculation will still work, but please check your data. |  |  | Predicted concentration at Receptor above AQS objective.
[7 empty] | Error: Measured concentration must be above background concentration. | Warning: Background NO2 concentrations <5µg/m3 or >50µg/m3 are rare in the UK - this calculation will still work, but please check your data. |  |  | Predicted concentration at Receptor above AQS objective.
[7 empty] | Error: Measured concentration must be above background concentration. | Warning: Background NO2 concentrations <5µg/m3 or >50µg/m3 are rare in the UK - this calculation will still work, but please check your data. |  |  | Predicted concentration at Receptor above AQS objective.
[7 empty] | Error: Measured concentration must be above background concentration. | Warning: Background NO2 concentrations <5µg/m3 or >50µg/m3 are rare in the UK - this calculation will still work, but please check your data. |  |  | Predicted concentration at Receptor above AQS objective.
[7 empty] | Error: Measured concentration must be above background concentration. | Warning: Background NO2 concentrations <5µg/m3 or >50µg/m3 are rare in the UK - this calculation will still work, but please check your data. |  |  | Predicted concentration at Receptor above AQS objective.
[7 empty] | Error: Measured concentration must be above background concentration. | Warning: Background NO2 concentrations <5µg/m3 or >50µg/m3 are rare in the UK - this calculation will still work, but please check your data. |  |  | Predicted concentration at Receptor above AQS objective.
[7 empty] | Error: Measured concentration must be above background concentration. | Warning: Background NO2 concentrations <5µg/m3 or >50µg/m3 are rare in the UK - this calculation will still work, but please check your data. |  |  | Predicted concentration at Receptor above AQS objective.
[7 empty] | Error: Measured concentration must be above background concentration. | Warning: Background NO2 concentrations <5µg/m3 or >50µg/m3 are rare in the UK - this calculation will still work, but please check your data. |  |  | Predicted concentration at Receptor above AQS objective.
[7 empty] | Error: Measured concentration must be above background concentration. | Warning: Background NO2 concentrations <5µg/m3 or >50µg/m3 are rare in the UK - this calculation will still work, but please check your data. |  |  | Predicted concentration at Receptor above AQS objective.
[7 empty] | Error: Measured concentration must be above background concentration. | Warning: Background NO2 concentrations <5µg/m3 or >50µg/m3 are rare in the UK - this calculation will still work, but please check your data. |  |  | Predicted concentration at Receptor above AQS objective.
[7 empty] | Error: Measured concentration must be above background concentration. | Warning: Background NO2 concentrations <5µg/m3 or >50µg/m3 are rare in the UK - this calculation will still work, but please check your data. |  |  | Predicted concentration at Receptor above AQS objective.
[7 empty] | Error: Measured concentration must be above background concentration. | Warning: Background NO2 concentrations <5µg/m3 or >50µg/m3 are rare in the UK - this calculation will still work, but please check your data. |  |  | Predicted concentration at Receptor above AQS objective.
[7 empty] | Error: Measured concentration must be above background concentration. | Warning: Background NO2 concentrations <5µg/m3 or >50µg/m3 are rare in the UK - this calculation will still work, but please check your data. |  |  | Predicted concentration at Receptor above AQS objective.
[7 empty] | Error: Measured concentration must be above background concentration. | Warning: Background NO2 concentrations <5µg/m3 or >50µg/m3 are rare in the UK - this calculation will still work, but please check your data. |  |  | Predicted concentration at Receptor above AQS objective.
[7 empty] | Error: Measured concentration must be above background concentration. | Warning: Background NO2 concentrations <5µg/m3 or >50µg/m3 are rare in the UK - this calculation will still work, but please check your data. |  |  | Predicted concentration at Receptor above AQS objective.
[7 empty] | Error: Measured concentration must be above background concentration. | Warning: Background NO2 concentrations <5µg/m3 or >50µg/m3 are rare in the UK - this calculation will still work, but please check your data. |  |  | Predicted concentration at Receptor above AQS objective.
[7 empty] | Error: Measured concentration must be above background concentration. | Warning: Background NO2 concentrations <5µg/m3 or >50µg/m3 are rare in the UK - this calculation will still work, but please check your data. |  |  | Predicted concentration at Receptor above AQS objective.
[7 empty] | Error: Measured concentration must be above background concentration. | Warning: Background NO2 concentrations <5µg/m3 or >50µg/m3 are rare in the UK - this calculation will still work, but please check your data. |  |  | Predicted concentration at Receptor above AQS objective.
[7 empty] | Error: Measured concentration must be above background concentration. | Warning: Background NO2 concentrations <5µg/m3 or >50µg/m3 are rare in the UK - this calculation will still work, but please check your data. |  |  | Predicted concentration at Receptor above AQS objective.
[7 empty] | Error: Measured concentration must be above background concentration. | Warning: Background NO2 concentrations <5µg/m3 or >50µg/m3 are rare in the UK - this calculation will still work, but please check your data. |  |  | Predicted concentration at Receptor above AQS objective.
[7 empty] | Error: Measured concentration must be above background concentration. | Warning: Background NO2 concentrations <5µg/m3 or >50µg/m3 are rare in the UK - this calculation will still work, but please check your data. |  |  | Predicted concentration at Receptor above AQS objective.
[7 empty] | Error: Measured concentration must be above background concentration. | Warning: Background NO2 concentrations <5µg/m3 or >50µg/m3 are rare in the UK - this calculation will still work, but please check your data. |  |  | Predicted concentration at Receptor above AQS objective.
[7 empty] | Error: Measured concentration must be above background concentration. | Warning: Background NO2 concentrations <5µg/m3 or >50µg/m3 are rare in the UK - this calculation will still work, but please check your data. |  |  | Predicted concentration at Receptor above AQS objective.
[7 empty] | Error: Measured concentration must be above background concentration. | Warning: Background NO2 concentrations <5µg/m3 or >50µg/m3 are rare in the UK - this calculation will still work, but please check your data. |  |  | Predicted concentration at Receptor above AQS objective.
[7 empty] | Error: Measured concentration must be above background concentration. | Warning: Background NO2 concentrations <5µg/m3 or >50µg/m3 are rare in the UK - this calculation will still work, but please check your data. |  |  | Predicted concentration at Receptor above AQS objective.
[7 empty] | Error: Measured concentration must be above background concentration. | Warning: Background NO2 concentrations <5µg/m3 or >50µg/m3 are rare in the UK - this calculation will still work, but please check your data. |  |  | Predicted concentration at Receptor above AQS objective.
[7 empty] | Error: Measured concentration must be above background concentration. | Warning: Background NO2 concentrations <5µg/m3 or >50µg/m3 are rare in the UK - this calculation will still work, but please check your data. |  |  | Predicted concentration at Receptor above AQS objective.
[7 empty] | Error: Measured concentration must be above background concentration. | Warning: Background NO2 concentrations <5µg/m3 or >50µg/m3 are rare in the UK - this calculation will still work, but please check your data. |  |  | Predicted concentration at Receptor above AQS objective.
[7 empty] | Error: Measured concentration must be above background concentration. | Warning: Background NO2 concentrations <5µg/m3 or >50µg/m3 are rare in the UK - this calculation will still work, but please check your data. |  |  | Predicted concentration at Receptor above AQS objective.
[7 empty] | Error: Measured concentration must be above background concentration. | Warning: Background NO2 concentrations <5µg/m3 or >50µg/m3 are rare in the UK - this calculation will still work, but please check your data. |  |  | Predicted concentration at Receptor above AQS objective.
[7 empty] | Error: Measured concentration must be above background concentration. | Warning: Background NO2 concentrations <5µg/m3 or >50µg/m3 are rare in the UK - this calculation will still work, but please check your data. |  |  | Predicted concentration at Receptor above AQS objective.
[7 empty] | Error: Measured concentration must be above background concentration. | Warning: Background NO2 concentrations <5µg/m3 or >50µg/m3 are rare in the UK - this calculation will still work, but please check your data. |  |  | Predicted concentration at Receptor above AQS objective.
[7 empty] | Error: Measured concentration must be above background concentration. | Warning: Background NO2 concentrations <5µg/m3 or >50µg/m3 are rare in the UK - this calculation will still work, but please check your data. |  |  | Predicted concentration at Receptor above AQS objective.
[7 empty] | Error: Measured concentration must be above background concentration. | Warning: Background NO2 concentrations <5µg/m3 or >50µg/m3 are rare in the UK - this calculation will still work, but please check your data. |  |  | Predicted concentration at Receptor above AQS objective.
[7 empty] | Error: Measured concentration must be above background concentration. | Warning: Background NO2 concentrations <5µg/m3 or >50µg/m3 are rare in the UK - this calculation will still work, but please check your data. |  |  | Predicted concentration at Receptor above AQS objective.
[7 empty] | Error: Measured concentration must be above background concentration. | Warning: Background NO2 concentrations <5µg/m3 or >50µg/m3 are rare in the UK - this calculation will still work, but please check your data. |  |  | Predicted concentration at Receptor above AQS objective.
[7 empty] | Error: Measured concentration must be above background concentration. | Warning: Background NO2 concentrations <5µg/m3 or >50µg/m3 are rare in the UK - this calculation will still work, but please check your data. |  |  | Predicted concentration at Receptor above AQS objective.
[7 empty] | Error: Measured concentration must be above background concentration. | Warning: Background NO2 concentrations <5µg/m3 or >50µg/m3 are rare in the UK - this calculation will still work, but please check your data. |  |  | Predicted concentration at Receptor above AQS objective.
[7 empty] | Error: Measured concentration must be above background concentration. | Warning: Background NO2 concentrations <5µg/m3 or >50µg/m3 are rare in the UK - this calculation will still work, but please check your data. |  |  | Predicted concentration at Receptor above AQS objective.
[7 empty] | Error: Measured concentration must be above background concentration. | Warning: Background NO2 concentrations <5µg/m3 or >50µg/m3 are rare in the UK - this calculation will still work, but please check your data. |  |  | Predicted concentration at Receptor above AQS objective.
[7 empty] | Error: Measured concentration must be above background concentration. | Warning: Background NO2 concentrations <5µg/m3 or >50µg/m3 are rare in the UK - this calculation will still work, but please check your data. |  |  | Predicted concentration at Receptor above AQS objective.
[7 empty] | Error: Measured concentration must be above background concentration. | Warning: Background NO2 concentrations <5µg/m3 or >50µg/m3 are rare in the UK - this calculation will still work, but please check your data. |  |  | Predicted concentration at Receptor above AQS objective.
[7 empty] | Error: Measured concentration must be above background concentration. | Warning: Background NO2 concentrations <5µg/m3 or >50µg/m3 are rare in the UK - this calculation will still work, but please check your data. |  |  | Predicted concentration at Receptor above AQS objective.
[7 empty] | Error: Measured concentration must be above background concentration. | Warning: Background NO2 concentrations <5µg/m3 or >50µg/m3 are rare in the UK - this calculation will still work, but please check your data. |  |  | Predicted concentration at Receptor above AQS objective.
[7 empty] | Error: Measured concentration must be above background concentration. | Warning: Background NO2 concentrations <5µg/m3 or >50µg/m3 are rare in the UK - this calculation will still work, but please check your data. |  |  | Predicted concentration at Receptor above AQS objective.
[7 empty] | Error: Measured concentration must be above background concentration. | Warning: Background NO2 concentrations <5µg/m3 or >50µg/m3 are rare in the UK - this calculation will still work, but please check your data. |  |  | Predicted concentration at Receptor above AQS objective.
[7 empty] | Error: Measured concentration must be above background concentration. | Warning: Background NO2 concentrations <5µg/m3 or >50µg/m3 are rare in the UK - this calculation will still work, but please check your data. |  |  | Predicted concentration at Receptor above AQS objective.
[7 empty] | Error: Measured concentration must be above background concentration. | Warning: Background NO2 concentrations <5µg/m3 or >50µg/m3 are rare in the UK - this calculation will still work, but please check your data. |  |  | Predicted concentration at Receptor above AQS objective.
[7 empty] | Error: Measured concentration must be above background concentration. | Warning: Background NO2 concentrations <5µg/m3 or >50µg/m3 are rare in the UK - this calculation will still work, but please check your data. |  |  | Predicted concentration at Receptor above AQS objective.
[7 empty] | Error: Measured concentration must be above background concentration. | Warning: Background NO2 concentrations <5µg/m3 or >50µg/m3 are rare in the UK - this calculation will still work, but please check your data. |  |  | Predicted concentration at Receptor above AQS objective.
[7 empty] | Error: Measured concentration must be above background concentration. | Warning: Background NO2 concentrations <5µg/m3 or >50µg/m3 are rare in the UK - this calculation will still work, but please check your data. |  |  | Predicted concentration at Receptor above AQS objective.
[7 empty] | Error: Measured concentration must be above background concentration. | Warning: Background NO2 concentrations <5µg/m3 or >50µg/m3 are rare in the UK - this calculation will still work, but please check your data. |  |  | Predicted concentration at Receptor above AQS objective.
[7 empty] | Error: Measured concentration must be above background concentration. | Warning: Background NO2 concentrations <5µg/m3 or >50µg/m3 are rare in the UK - this calculation will still work, but please check your data. |  |  | Predicted concentration at Receptor above AQS objective.
[7 empty] | Error: Measured concentration must be above background concentration. | Warning: Background NO2 concentrations <5µg/m3 or >50µg/m3 are rare in the UK - this calculation will still work, but please check your data. |  |  | Predicted concentration at Receptor above AQS objective.
[7 empty] | Error: Measured concentration must be above background concentration. | Warning: Background NO2 concentrations <5µg/m3 or >50µg/m3 are rare in the UK - this calculation will still work, but please check your data. |  |  | Predicted concentration at Receptor above AQS objective.
[7 empty] | Error: Measured concentration must be above background concentration. | Warning: Background NO2 concentrations <5µg/m3 or >50µg/m3 are rare in the UK - this calculation will still work, but please check your data. |  |  | Predicted concentration at Receptor above AQS objective.
[7 empty] | Error: Measured concentration must be above background concentration. | Warning: Background NO2 concentrations <5µg/m3 or >50µg/m3 are rare in the UK - this calculation will still work, but please check your data. |  |  | Predicted concentration at Receptor above AQS objective.
[7 empty] | Error: Measured concentration must be above background concentration. | Warning: Background NO2 concentrations <5µg/m3 or >50µg/m3 are rare in the UK - this calculation will still work, but please check your data. |  |  | Predicted concentration at Receptor above AQS objective.
[7 empty] | Error: Measured concentration must be above background concentration. | Warning: Background NO2 concentrations <5µg/m3 or >50µg/m3 are rare in the UK - this calculation will still work, but please check your data. |  |  | Predicted concentration at Receptor above AQS objective.
[7 empty] | Error: Measured concentration must be above background concentration. | Warning: Background NO2 concentrations <5µg/m3 or >50µg/m3 are rare in the UK - this calculation will still work, but please check your data. |  |  | Predicted concentration at Receptor above AQS objective.
[7 empty] | Error: Measured concentration must be above background concentration. | Warning: Background NO2 concentrations <5µg/m3 or >50µg/m3 are rare in the UK - this calculation will still work, but please check your data. |  |  | Predicted concentration at Receptor above AQS objective.
[7 empty] | Error: Measured concentration must be above background concentration. | Warning: Background NO2 concentrations <5µg/m3 or >50µg/m3 are rare in the UK - this calculation will still work, but please check your data. |  |  | Predicted concentration at Receptor above AQS objective.
[7 empty] | Error: Measured concentration must be above background concentration. | Warning: Background NO2 concentrations <5µg/m3 or >50µg/m3 are rare in the UK - this calculation will still work, but please check your data. |  |  | Predicted concentration at Receptor above AQS objective.
[7 empty] | Error: Measured concentration must be above background concentration. | Warning: Background NO2 concentrations <5µg/m3 or >50µg/m3 are rare in the UK - this calculation will still work, but please check your data. |  |  | Predicted concentration at Receptor above AQS objective.
[7 empty] | Error: Measured concentration must be above background concentration. | Warning: Background NO2 concentrations <5µg/m3 or >50µg/m3 are rare in the UK - this calculation will still work, but please check your data. |  |  | Predicted concentration at Receptor above AQS objective.
[7 empty] | Error: Measured concentration must be above background concentration. | Warning: Background NO2 concentrations <5µg/m3 or >50µg/m3 are rare in the UK - this calculation will still work, but please check your data. |  |  | Predicted concentration at Receptor above AQS objective.
[7 empty] | Error: Measured concentration must be above background concentration. | Warning: Background NO2 concentrations <5µg/m3 or >50µg/m3 are rare in the UK - this calculation will still work, but please check your data. |  |  | Predicted concentration at Receptor above AQS objective.
[7 empty] | Error: Measured concentration must be above background concentration. | Warning: Background NO2 concentrations <5µg/m3 or >50µg/m3 are rare in the UK - this calculation will still work, but please check your data. |  |  | Predicted concentration at Receptor above AQS objective.
[7 empty] | Error: Measured concentration must be above background concentration. | Warning: Background NO2 concentrations <5µg/m3 or >50µg/m3 are rare in the UK - this calculation will still work, but please check your data. |  |  | Predicted concentration at Receptor above AQS objective.
[7 empty] | Error: Measured concentration must be above background concentration. | Warning: Background NO2 concentrations <5µg/m3 or >50µg/m3 are rare in the UK - this calculation will still work, but please check your data. |  |  | Predicted concentration at Receptor above AQS objective.
[7 empty] | Error: Measured concentration must be above background concentration. | Warning: Background NO2 concentrations <5µg/m3 or >50µg/m3 are rare in the UK - this calculation will still work, but please check your data. |  |  | Predicted concentration at Receptor above AQS objective.
[7 empty] | Error: Measured concentration must be above background concentration. | Warning: Background NO2 concentrations <5µg/m3 or >50µg/m3 are rare in the UK - this calculation will still work, but please check your data. |  |  | Predicted concentration at Receptor above AQS objective.
[7 empty] | Error: Measured concentration must be above background concentration. | Warning: Background NO2 concentrations <5µg/m3 or >50µg/m3 are rare in the UK - this calculation will still work, but please check your data. |  |  | Predicted concentration at Receptor above AQS objective.
[7 empty] | Error: Measured concentration must be above background concentration. | Warning: Background NO2 concentrations <5µg/m3 or >50µg/m3 are rare in the UK - this calculation will still work, but please check your data. |  |  | Predicted concentration at Receptor above AQS objective.
[7 empty] | Error: Measured concentration must be above background concentration. | Warning: Background NO2 concentrations <5µg/m3 or >50µg/m3 are rare in the UK - this calculation will still work, but please check your data. |  |  | Predicted concentration at Receptor above AQS objective.
[7 empty] | Error: Measured concentration must be above background concentration. | Warning: Background NO2 concentrations <5µg/m3 or >50µg/m3 are rare in the UK - this calculation will still work, but please check your data. |  |  | Predicted concentration at Receptor above AQS objective.
[7 empty] | Error: Measured concentration must be above background concentration. | Warning: Background NO2 concentrations <5µg/m3 or >50µg/m3 are rare in the UK - this calculation will still work, but please check your data. |  |  | Predicted concentration at Receptor above AQS objective.
[7 empty] | Error: Measured concentration must be above background concentration. | Warning: Background NO2 concentrations <5µg/m3 or >50µg/m3 are rare in the UK - this calculation will still work, but please check your data. |  |  | Predicted concentration at Receptor above AQS objective.
[7 empty] | Error: Measured concentration must be above background concentration. | Warning: Background NO2 concentrations <5µg/m3 or >50µg/m3 are rare in the UK - this calculation will still work, but please check your data. |  |  | Predicted concentration at Receptor above AQS objective.
[7 empty] | Error: Measured concentration must be above background concentration. | Warning: Background NO2 concentrations <5µg/m3 or >50µg/m3 are rare in the UK - this calculation will still work, but please check your data. |  |  | Predicted concentration at Receptor above AQS objective.
[7 empty] | Error: Measured concentration must be above background concentration. | Warning: Background NO2 concentrations <5µg/m3 or >50µg/m3 are rare in the UK - this calculation will still work, but please check your data. |  |  | Predicted concentration at Receptor above AQS objective.
[7 empty] | Error: Measured concentration must be above background concentration. | Warning: Background NO2 concentrations <5µg/m3 or >50µg/m3 are rare in the UK - this calculation will still work, but please check your data. |  |  | Predicted concentration at Receptor above AQS objective.
[7 empty] | Error: Measured concentration must be above background concentration. | Warning: Background NO2 concentrations <5µg/m3 or >50µg/m3 are rare in the UK - this calculation will still work, but please check your data. |  |  | Predicted concentration at Receptor above AQS objective.
[7 empty] | Error: Measured concentration must be above background concentration. | Warning: Background NO2 concentrations <5µg/m3 or >50µg/m3 are rare in the UK - this calculation will still work, but please check your data. |  |  | Predicted concentration at Receptor above AQS objective.
[7 empty] | Error: Measured concentration must be above background concentration. | Warning: Background NO2 concentrations <5µg/m3 or >50µg/m3 are rare in the UK - this calculation will still work, but please check your data. |  |  | Predicted concentration at Receptor above AQS objective.
[7 empty] | Error: Measured concentration must be above background concentration. | Warning: Background NO2 concentrations <5µg/m3 or >50µg/m3 are rare in the UK - this calculation will still work, but please check your data. |  |  | Predicted concentration at Receptor above AQS objective.
[7 empty] | Error: Measured concentration must be above background concentration. | Warning: Background NO2 concentrations <5µg/m3 or >50µg/m3 are rare in the UK - this calculation will still work, but please check your data. |  |  | Predicted concentration at Receptor above AQS objective.
[7 empty] | Error: Measured concentration must be above background concentration. | Warning: Background NO2 concentrations <5µg/m3 or >50µg/m3 are rare in the UK - this calculation will still work, but please check your data. |  |  | Predicted concentration at Receptor above AQS objective.
[7 empty] | Error: Measured concentration must be above background concentration. | Warning: Background NO2 concentrations <5µg/m3 or >50µg/m3 are rare in the UK - this calculation will still work, but please check your data. |  |  | Predicted concentration at Receptor above AQS objective.