## Introduction
Biomass Emissions Screening Tool (Version 7)
This Excel tool has been developed to help local authorities determine the maximum emission rate (in grammes per second) from a biomass combustion installation for which a risk of exceedance of the relevant air quality objective is unlikely. The methodology consists of comparing, for each biomass installation identified (using Table 7.4 in LAQM.TG(16)), the actual maximum emission rate for pollutants against the Target Emission Rate calculated by the tool. If the actual emission rate is greater than the Target Emission Rate, then the local authority should proceed to further assessment of the installation, based on detailed dispersion modelling. The tool is based on a series of nomograms developed as part of previous versions of LAQM Technical Guidance, but which are still considered relevant. In order to use this tool, local authorities will need to gather the following information for each biomass installation requiring screening: • Stack internal diameter; • Actual stack height above ground level; • Actual NOx and PM10 maximum emission rates; • Height of nearby buildings, which may prevent good dispersion of the plume; and • NO2 and PM10 background concentrations around the installation. Procedure for using the Calculator: 1. Select the appropriate tool for the pollutant and application; 2. Insert the height of the highest building within a distance of 5 times the stack height; 3. Insert the diameter and height of the discharge stack; 4. Select the location of the development (Scotland or Rest of UK); and 5. Insert the annual mean background concentration of the relevant pollutant. The background concentration should take account of nearby roads or other local sources if there is potential for relevant public exposure. The installations to which the calculator may be applied is limited by a number of factors, which are explained in the “Limitations” tab. Further information with regards to screening biomass emissions is provided within LAQM.TG(16), available at
https://laqm.defra.gov.uk/technical-guidance/index.html
Either select the relevant sheet you require or use the links below (Jump to Tool column) to go directly to the relevant tool.
Pollutant |  | Objective Year | Average Period | Source Type | Jump to Tool
PM10 |  | 2004 & 2010 | 24-Hour / Annual | Biomass Combustion (Individual) | GO
NO2 |  | 2005 & 2010 | Annual | Biomass Combustion (Individual) | GO
NO2 |  | 2005 & 2010 | 1-Hour | Biomass Combustion (Individual) | GO
PM2.5 |  | 2020 | Annual | Biomass Combustion (Individual) | GO
PM10 |  | 2004 & 2010 | 24-Hour / Annual | Biomass Combustion (Combined) | GO
If you require further information or support in using the Biomass Calculator Screening Tool, then please contact the LAQM Support Helpdesk.
Web: | https://laqm.defra.gov.uk/
Telephone: | +44 (0)800 032 7953
Email: | LAQMHelpdesk@uk.bureauveritas.com
The LAQM Support Helpdesk is operated by Bureau Veritas UK, part of the Bureau Veritas Group.
v7, released April 2017

## Limitations
Limitations
The nomograms on which this calculator is based were developed for: 1. Biomass combustion installations in the range of 50kW to 20MW thermal input; 2. Installations with stack diameters in the range 0.1-1m; 3. A limited range of effective stack heights, dependent on the stack diameter shown in Table 1; 4. Discharge velocities shown in Table 1 – the calculator should not be used for discharge velocities less than those shown in Table 1 and will be conservative for higher velocities; 5. Discharge temperatures of 100⁰C – the calculator should not be used for lower discharge temperatures and will be conservative for higher discharge temperatures; 6. Flat terrain. For larger biomass combustion installations, with discharge velocities greater than 10m/s, it may be appropriate to use the Industrial Emissions Screening Tool.
Table 1: Applicable range of effective stack heights and stack discharge velocities
Stack Diameter, m | Stack Height Range, m | Discharge Velocities, m/s
0.1 | 1-40 | 1.3
0.2 | 1-40 | 1.9
0.5 | 2-40 | 3
1 | 5-40 | 4.2

## PM10 Indiv Annual and 24-hour
Spreadsheet by John Abbott, AEA Technology Environment, 25/6/02
[8 empty] | 0.5 m diameter | 1 m | 2 m
[5 empty] | 0.4065 | 10 | 3.3333 | 15
[5 empty] | 203.252 | 5000 | 1666.6667 | 200
[5 empty] | 0.4065 | 10 | 3.3333 |  | 13
[5 empty] | 284.5528 | 7000 | 2333.3333 |  | 200
[5 empty] | 0.4065 | 10 | 3.3333 |  |  | 10
[5 empty] | 386.1789 | 9500 | 3166.6667 |  |  | 200
[5 empty] | 0.60976 | 15 | 5
[5 empty] | 569.1057 | 14000 | 4666.6667
[5 empty] | 1.3008 | 32 | 10.6667
[5 empty] | 1016.2602 | 25000 | 8333.3333
[5 empty] | 2.0325 | 50 | 16.6667
[5 empty] | 1422.7642 | 35000 | 11666.6667
[8 empty] | 0.5 | 1 | 2
[7 empty] | a1 | 3.0832 | 2.9405 | 2.6959
[7 empty] | b1 | 0.4168 | 0.41724 | 0.43692
PM10 Emissions from Biomass Combustion Stacks (Individual Installations) |  |  |  | Additional Comments/Information | [5 empty] | Scotland
Rest of UK
The target emissions of PM10 in g/s from biomass combustion source emissions are calculated for your given stack details. Greater emission rates may result in exceedance of the 24-hour objective for PM10 in England, Wales and Northern Ireland or the annual mean objective in Scotland. | [9 empty] | Rest of UK
Enter required information in Yellow Cells
Resulting Emission in Red Bold | [9 empty] | Rest of UK
[11 empty] | a | b | c | d |  | 2004
| Building height | 15 | m
| Stack diameter | 0.5 | m | [6 empty] | 0.1 | 0.373 | 0.1922 | 0.2193 | -3.2269 | 1 | 2010
| Stack height | 21 | m | [6 empty] | 0.2 | 0.3418 | 0.2323 | 0.2104 | -3.158 | 1 | UK
[10 empty] | 0.5 | 0.3442 | 0.1309 | 0.3063 | -2.9656 | 2 | London
| Location | [8 empty] | 1 | 0.221 | 0.3501 | 0.2056 | -2.7288
| PM10 Annual mean background concentration (include roadside contribution at relevant receptors) | 17 | mg/m3 | [6 empty] | Scotland
Scotland
[11 empty] | a | b | c | d
| Calculated Effective stack height | 10 | m | [6 empty] | 0.1 | 0.6592 | -0.8808 | 1.1678 | -2.9726
[10 empty] | 0.2 | 0.6529 | -0.8726 | 1.1353 | -2.8755
[10 empty] | 0.5 | 0.5209 | -0.5969 | 0.9404 | -2.6473
[10 empty] | 1 | 0.3269 | -0.1532 | 0.6738 | -2.3851
|  | Low | high | [6 empty] | Selected
| Diameter | 0.5 | 1
|  | 1 | 1 | [7 empty] | a | b | c | d
|  | 0.3442 | 0.221 | [6 empty] | 0.1 | 0.373 | 0.1922 | 0.2193 | -3.2269
|  | 0.1309 | 0.3501 | [6 empty] | 0.2 | 0.3418 | 0.2323 | 0.2104 | -3.158
|  | 0.3063 | 0.2056 | [6 empty] | 0.5 | 0.3442 | 0.1309 | 0.3063 | -2.9656
|  | -2.9656 | -2.7288 | [6 empty] | 1 | 0.221 | 0.3501 | 0.2056 | -2.7288
|  | 2 | 0
|  | -2.1842 | -1.9521
| Target Emission Rate (Before Background Adjustment) | -2.1842
0.0065433
0.09815
| Target Emission Rate | 0.0982 | g/s
If the maximum stack emission rate is less than the target above then it is not likely that the most stringent objective for PM10 will be exceeded. If your emissions are greater then please refer to LAQM.TG(16) for further advice.

## NO2 Indiv Annual
Spreadsheet by John Abbott, AEA Technology Environment, 25/6/02
[8 empty] | 0.5 m diameter | 1 m | 2 m
[5 empty] | 0.4065 | 10 | 3.3333 | 15
[5 empty] | 203.252 | 5000 | 1666.6667 | 200
[5 empty] | 0.4065 | 10 | 3.3333 |  | 13
[5 empty] | 284.5528 | 7000 | 2333.3333 |  | 200
[5 empty] | 0.4065 | 10 | 3.3333 |  |  | 10
[5 empty] | 386.1789 | 9500 | 3166.6667 |  |  | 200
[5 empty] | 0.60976 | 15 | 5
[5 empty] | 569.1057 | 14000 | 4666.6667
[5 empty] | 1.3008 | 32 | 10.6667
[5 empty] | 1016.2602 | 25000 | 8333.3333
[5 empty] | 2.0325 | 50 | 16.6667
[5 empty] | 1422.7642 | 35000 | 11666.6667
[8 empty] | 0.5 | 1 | 2
[7 empty] | a1 | 3.0832 | 2.9405 | 2.6959
[7 empty] | b1 | 0.4168 | 0.41724 | 0.43692
NOx Emissions from Biomass Combustion Stacks (Individual Installations) - Annual Mean NO2 Objective |  |  |  | Additional Comments/Information | [6 empty] | Scotland
Rest of UK
The target emissions of NOx in g/s from biomass combustion source emissions are calculated for your given stack details. Greater emission rates may result in exceedance of the annual mean objective for NO2. | [10 empty] | Rest of UK
Enter required information in Yellow Cells
Resulting Emission in Red Bold | [10 empty] | Rest of UK
[12 empty] | a | b | c | d |  | 2004
| Building height | 15 | m
| Stack diameter | 0.5 | m | [7 empty] | 0.1 | 0.499 | -0.1051 | 0.4351 | -2.8062 | 1 | 2010
| Stack height | 21 | m | [7 empty] | 0.2 | 0.492 | -0.1211 | 0.4478 | -2.7296 | 1 | UK
[11 empty] | 0.5 | 0.479 | -0.1904 | 0.5228 | -2.5349 | 2 | London
[11 empty] | 1 | 0.2923 | 0.1984 | 0.2894 | -2.2548
| Location | [14 empty] | 5 | Scotland
| NO2 Annual mean background concentration (include roadside contribution at relevant receptors) | 35 | mg/m3 | [7 empty] | Scotland
Scotland
[12 empty] | a | b | c | d
| Calculated Effective stack height | 10 | m | [7 empty] | 0.1 | 0.6592 | -0.8808 | 1.1678 | -2.9726
[11 empty] | 0.2 | 0.6529 | -0.8726 | 1.1353 | -2.8755
[11 empty] | 0.5 | 0.5209 | -0.5969 | 0.9404 | -2.6473
[11 empty] | 1 | 0.3269 | -0.1532 | 0.6738 | -2.3851
|  | Low | high | [7 empty] | Selected
| Diameter | 0.5 | 1
|  | 1 | 1 | [8 empty] | a | b | c | d
|  | 0.479 | 0.2923 | [7 empty] | 0.1 | 0.499 | -0.1051 | 0.4351 | -2.8062
|  | -0.1904 | 0.1984 | [7 empty] | 0.2 | 0.492 | -0.1211 | 0.4478 | -2.7296
|  | 0.5228 | 0.2894 | [7 empty] | 0.5 | 0.479 | -0.1904 | 0.5228 | -2.5349
|  | -2.5349 | -2.2548 | [7 empty] | 1 | 0.2923 | 0.1984 | 0.2894 | -2.2548
|  | 2 | 0
|  | -1.7235 | -1.4747
-1.7235
0.018902
0.094508
| Target Emission Rate | 0.0945 | g/s
If the maximum stack emission rate is less than the target above then it is not likely that the annual mean objective for NO2 will be exceeded. If your emissions are greater then please refer to LAQM.TG(16) for further advice.

## NO2 Indiv 1-hour
Spreadsheet by John Abbott, AEA Technology Environment, 25/6/02
[8 empty] | 0.5 m diameter | 1 m | 2 m
[5 empty] | 0.4065 | 10 | 3.3333 | 15
[5 empty] | 203.252 | 5000 | 1666.6667 | 200
[5 empty] | 0.4065 | 10 | 3.3333 |  | 13
[5 empty] | 284.5528 | 7000 | 2333.3333 |  | 200
[5 empty] | 0.4065 | 10 | 3.3333 |  |  | 10
[5 empty] | 386.1789 | 9500 | 3166.6667 |  |  | 200
[5 empty] | 0.60976 | 15 | 5
[5 empty] | 569.1057 | 14000 | 4666.6667
[5 empty] | 1.3008 | 32 | 10.6667
[5 empty] | 1016.2602 | 25000 | 8333.3333
[5 empty] | 2.0325 | 50 | 16.6667
[5 empty] | 1422.7642 | 35000 | 11666.6667
[8 empty] | 0.5 | 1 | 2
[7 empty] | a1 | 3.0832 | 2.9405 | 2.6959
[7 empty] | b1 | 0.4168 | 0.41724 | 0.43692
NOx Emissions from Biomass Combustion Stacks (Individual Installations) - 1-Hour Mean NO2 Objective |  |  |  | Additional Comments/Information | [6 empty] | Scotland
Rest of UK
The target emissions of NOx in g/s from biomass combustion source emissions are calculated for your given stack details. Greater emission rates may result in exceedance of the 1-hour mean objective for NO2. | [10 empty] | Rest of UK
Enter required information in Yellow Cells
Resulting Emission in Red Bold | [10 empty] | Rest of UK
[12 empty] | a | b | c | d |  | 2004
| Building height | 15 | m
| Stack diameter | 0.5 | m | [7 empty] | 0.1 | -0.257 | 1.4398 | -0.3227 | -3.896 | 1 | 2010
| Stack height | 21 | m | [7 empty] | 0.2 | -0.2412 | 1.2842 | -0.1655 | -3.7481 | 1 | UK
[11 empty] | 0.5 | -0.9642 | 3.3411 | -1.9382 | -3.0675 | 2 | London
[11 empty] | 1 | -1.6681 | 5.8307 | -4.6034 | -2.0738
| Location | [14 empty] | 5 | Scotland
| NO2 Annual mean background concentration (include roadside contribution at relevant receptors) | 35 | mg/m3 | [7 empty] | Scotland
Scotland
[12 empty] | a | b | c | d
| Calculated Effective stack height | 10 | m | [7 empty] | 0.1 | 0.1561 | 0.207 | 0.317 | -3.5078
[11 empty] | 0.2 | 0.1574 | 0.114 | 0.4086 | -3.3572
[11 empty] | 0.5 | 0.1141 | 0.0483 | 0.6081 | -3.1564
[11 empty] | 1 | 0.5529 | -1.7191 | 2.8338 | -3.761
|  | Low | high | [7 empty] | Selected
| Diameter | 0.5 | 1
|  | 1 | 1 | [8 empty] | a | b | c | d
|  | -0.9642 | -1.6681 | [7 empty] | 0.1 | -0.257 | 1.4398 | -0.3227 | -3.896
|  | 3.3411 | 5.8307 | [7 empty] | 0.2 | -0.2412 | 1.2842 | -0.1655 | -3.7481
|  | -1.9382 | -4.6034 | [7 empty] | 0.5 | -0.9642 | 3.3411 | -1.9382 | -3.0675
|  | -3.0675 | -2.0738 | [7 empty] | 1 | -1.6681 | 5.8307 | -4.6034 | -2.0738
|  | 2 | 0
|  | -2.6288 | -2.5146
-2.6288
0.0023507
0.30559
| Target Emission Rate | 0.3056 | g/s
If the maximum stack emission rate is less than the target above then it is not likely that the 1-hour mean objective for NO2 will be exceeded. If your emissions are greater then please refer to LAQM.TG(16) for further advice.

## PM2.5 Indiv Annual
Spreadsheet by John Abbott, AEA Technology Environment, 25/6/02
[8 empty] | 0.5 m diameter | 1 m | 2 m
[5 empty] | 0.4065 | 10 | 3.3333 | 15
[5 empty] | 203.252 | 5000 | 1666.6667 | 200
[5 empty] | 0.4065 | 10 | 3.3333 |  | 13
[5 empty] | 284.5528 | 7000 | 2333.3333 |  | 200
[5 empty] | 0.4065 | 10 | 3.3333 |  |  | 10
[5 empty] | 386.1789 | 9500 | 3166.6667 |  |  | 200
[5 empty] | 0.60976 | 15 | 5
[5 empty] | 569.1057 | 14000 | 4666.6667
[5 empty] | 1.3008 | 32 | 10.6667
[5 empty] | 1016.2602 | 25000 | 8333.3333
[5 empty] | 2.0325 | 50 | 16.6667
[5 empty] | 1422.7642 | 35000 | 11666.6667
[8 empty] | 0.5 | 1 | 2
[7 empty] | a1 | 3.0832 | 2.9405 | 2.6959
[7 empty] | b1 | 0.4168 | 0.41724 | 0.43692
PM2.5 Emissions from Biomass Combustion Stacks (Individual Installations) - Annual Mean |  |  |  | Additional Comments/Information | [6 empty] | Scotland
Rest of UK
The target emissions of PM2.5 in g/s from biomass combustion source emissions are calculated for your given stack details. Greater emission rates may result in exceedance of the annual mean cap for PM2.5 in England, Wales and Northern Ireland or the annual mean objective in Scotland. The cap is 25 µg/m3 in England, Wales and Northern Ireland, whilst an objective of 10 µg/m3 applies in Scotland. | [10 empty] | Rest of UK
Enter required information in Yellow Cells
Resulting Emission in Red Bold | [10 empty] | Rest of UK
[12 empty] | a | b | c | d |  | 2004
| Building height | 15 | m
| Stack diameter | 0.5 | m | [7 empty] | 0.1 | 0.499 | -0.1051 | 0.4351 | -2.8062 | 1 | 2010
| Stack height | 21 | m | [7 empty] | 0.2 | 0.492 | -0.1211 | 0.4478 | -2.7296 | 1 | UK
[11 empty] | 0.5 | 0.479 | -0.1904 | 0.5228 | -2.5349 | 2 | London
[11 empty] | 1 | 0.2923 | 0.1984 | 0.2894 | -2.2548
| Location | [14 empty] | 5 | Scotland
| PM2.5 Annual mean background concentration (include roadside contribution at relevant receptors) | 24 | mg/m3 | [7 empty] | Scotland
Scotland
[12 empty] | a | b | c | d
| Calculated Effective stack height | 10 | m | [7 empty] | 0.1 | 0.6592 | -0.8808 | 1.1678 | -2.9726
[11 empty] | 0.2 | 0.6529 | -0.8726 | 1.1353 | -2.8755
[11 empty] | 0.5 | 0.5209 | -0.5969 | 0.9404 | -2.6473
[11 empty] | 1 | 0.3269 | -0.1532 | 0.6738 | -2.3851
|  | Low | high | [7 empty] | Selected
| Diameter | 0.5 | 1
|  | 1 | 1 | [8 empty] | a | b | c | d
|  | 0.479 | 0.2923 | [7 empty] | 0.1 | 0.499 | -0.1051 | 0.4351 | -2.8062
|  | -0.1904 | 0.1984 | [7 empty] | 0.2 | 0.492 | -0.1211 | 0.4478 | -2.7296
|  | 0.5228 | 0.2894 | [7 empty] | 0.5 | 0.479 | -0.1904 | 0.5228 | -2.5349
|  | -2.5349 | -2.2548 | [7 empty] | 1 | 0.2923 | 0.1984 | 0.2894 | -2.2548
|  | 2 | 0
|  | -1.7235 | -1.4747
-1.7235
0.018902
0.018902
| Target Emission Rate | 0.0189 | g/s
If the maximum stack emission rate is less than the target above then it is not likely that either the cap or objective for PM2.5 will be exceeded. If your emissions are greater then please refer to LAQM.TG(16) for further advice.

## PM10 Comb Annual and 24-hour
[6 empty] | TG09 Figure 5.22 - Threshold emissions density of emissions from a 500 m x 500 m area that may produce an exceedence of the daily mean objective for PM10 | [5 empty] | TG09 Figure 5.23 - Threshold emissions density of emissions from a 500 m x 500 m area that may produce an exceedence of the annual average mean objective for PM10 in Scotland
From TG09 - to be deleted
[6 empty] | y=ax+b | Village | Small Town | Large Town | User Selection |  | y=ax+b | Village | Small Town | Large Town | User Selection
[6 empty] | a | -636.6667 | -466.6667 | -455.8333 | -636.6667 |  | a | -635 | -466.6667 | -455.8333 | -635
[6 empty] | b | 20373.3333 | 14933.3333 | 14586.6667 | 20373.3333 | From TG09 - to be deleted | b | 11430 | 8400 | 8205 | 11430
[6 empty] | Background PM10 Annual Mean Concentration (ug/m3) | PM10 Threshold Emission Rate (kg/annum) |  |  |  |  | Background PM10 Annual Mean Concentration (ug/m3) | PM10 Threshold Emission Rate (kg/annum)
[7 empty] | Village | Small Town | Large Town |  |  |  | Village | Small Town | Large Town
[6 empty] | 32 | 0 | 0 | 0 |  |  | 18 | 0 | 0 | 0
[6 empty] | 17 | 9550 | 7000 | 6837.5 |  |  | 12 | 3810 | 2800 | 2735
[6 empty] | Background PM10 Annual Mean Concentration (ug/m3) | PM10 Threshold Emission Rate (kg/annum) |  |  |  |  | Background PM10 Annual Mean Concentration (ug/m3) | PM10 Threshold Emission Rate (kg/annum)
[7 empty] | Village | Small Town | Large Town |  |  |  | Village | Small Town | Large Town
[6 empty] | 32 | 0 | 0 | 0 |  |  | 18 | 0 | 0 | 0
[6 empty] | 31 | 636.6667 | 466.6667 | 455.8333 |  |  | 17 | 635 | 466.6667 | 455.8333
[6 empty] | 30 | 1273.3333 | 933.3333 | 911.6667 |  |  | 16 | 1270 | 933.3333 | 911.6667
[6 empty] | 29 | 1910 | 1400 | 1367.5 |  |  | 15 | 1905 | 1400 | 1367.5
[6 empty] | 28 | 2546.6667 | 1866.6667 | 1823.3333 |  |  | 14 | 2540 | 1866.6667 | 1823.3333
[6 empty] | 27 | 3183.3333 | 2333.3333 | 2279.1667 |  |  | 13 | 3175 | 2333.3333 | 2279.1667
[6 empty] | 26 | 3820 | 2800 | 2735 |  |  | 12 | 3810 | 2800 | 2735
[6 empty] | 25 | 4456.6667 | 3266.6667 | 3190.8333
[6 empty] | 24 | 5093.3333 | 3733.3333 | 3646.6667
[6 empty] | 23 | 5730 | 4200 | 4102.5
[6 empty] | 22 | 6366.6667 | 4666.6667 | 4558.3333
[6 empty] | 21 | 7003.3333 | 5133.3333 | 5014.1667
[6 empty] | 20 | 7640 | 5600 | 5470
[6 empty] | 19 | 8276.6667 | 6066.6667 | 5925.8333
[6 empty] | 18 | 8913.3333 | 6533.3333 | 6381.6667
[6 empty] | 17 | 9550 | 7000 | 6837.5
PM10 Emissions from Biomass Combustion Stacks (Combined Installations) |  |  |  | Additional Comments/Information
The annual emissions from a 500m × 500m square (the threshold emissions density) that may give rise to an exceedance of the annual mean objective (in Scotland) / 24-hour mean objective (Rest of UK) for PM10 for a particular background concentration. |  |  |  | Note, for the purpose of this tool, the following is typically assumed for Area Type: |  | Location
|  |  |  | - Village ~ 1km2 |  | Scotland
Enter required information in Yellow Cells |  |  |  | - Small Town ~ 4km2 |  | Rest of UK
Resulting Emission in Red Bold |  |  |  | - Large Town ~ 16km2 | Selected | Rest of UK
Location
Area
| Area Type |  |  |  |  | Village
Small Town
| PM10 Annual mean background concentration (include roadside contribution at relevant receptors) | 17 |  |  |  | Large Town
[5 empty] | Selected | Village
| Threshold Emission Density | 9550 | kg/year
If the emissions density is less than the Threshold Emissions Density, then it is not likely that the most stringent objective for PM10 will be exceeded. If it exceeds the Threshold Emissions Density, then the authority should proceed to detailed dispersion modelling and/or monitoring - please refer to LAQM.TG(16) for further advice.