## Information
CHP Air Quality Impacts Tool
Version Information:
CHP AQ Tool v1.3 | Released 28/03/2012 | Developed by Yvonne Brown | Technical Director - Bureau Veritas Air Quality
This tool provides a simple method for screening the air quality impact of a CHP installation. It supports the guidance document on CHP issued by EPUK. The tool will be of use to developers and local authorities. It is applicable to the majority of CHP proposals coming forward for local authorities to assess for air quality impacts.
The CHP tool considers emissions from natural gas and biogas firing , from internal combustion engines and gas turbines. The user needs to define, as a minimum, the KWe output of the CHP unit, the physical stack height and diameter, the height of the dominant nearby building, and distance to closest sensitive receptors (for low stacks). User-provision of other parameters will improve the reliability of the predicted result.
The tool calculates the annual mean NO2 concentration contributed by the CHP stack at the point of maximum impact. This is a pessimistic result, because the tool contains a number of conservative assumptions (on emission and release characteristics), and there may not be relevant exposure at the worst-case location. Moreover, the tool assumes that all the emitted NOx is oxidised to NO2 where the plume comes to ground. In this manner, the CHP tool, in common with all screening tools, errs on the side of caution.
The CHP Screening tool assumes a fixed exit velocity; therefore, for a constant g/s mass pollutant release rate, increasing the stack diameter will represent an increase in the stack gas flow-rate, and a reduction in the emission concentration (mg NOx/m3), i.e. a more diluted initial plume. In this manner, worst-case results are obtained for the smallest stack diameter, if all other release parameters are held constant.
The user needs to decide on the significance of the predicted annual mean NO2 concentration, e.g. using local information on background levels of NO2, and EPUK guidance on planning.
In common with all screening tools, the CHP tool is based on a range of operating parameters. If the actual operating parameters are outside the ranges listed below, the reliability of the predicted results will be compromised:
Gas efflux exit velocity outside the range 10 – 25 m/s;
Internal combustion engine outside range 70 – 1500 kWe
Exit temperature below 100oC
Flat terrain
The CHP tool gives results which are consistent with LAQM.TG(09) guidance.

## Tool
CHP Technology | 0 | Select CHP | 0 | 0 |  |  |  |  | Air Quality Emissions Calculator
Enter CHP Technology | [8 empty] | Stack Heights over 10m | [7 empty] | 250 | Yasmin= is the ELV option the same as the the concentration (eg - what if they don’t have an ELV but just have a concentration of emission? Maybe this should be renamed - and note added to say the Concentration could be the ELV?
Gas Engine | Gas Engine | Fuel Type | Gas_Engine_Power | Gas_Turbine_Power | Tonnes_Or_ELV |  |  |  | Diameter | 0.5 | 1 | 2 | 4 | 8 | 12 |  | I have exhaust flow rate at Ref conditions (Nm3/sec)
Gas Turbine | [8 empty] | 10 | 15 | [5 empty] | Enter Exhaust Flow Rate at Ref conditions (Nm3/sec)
| Compression Ignition | Natural Gas | 70-1500 | upto 100 | Tonnes/Annum |  |  |  | 5000 | 200
| Spark Ignition | Biogas | Using installation specific data or have an ELV | >100 | Emission Factor NOx g/kWh |  |  |  | 10 |  | 13
ELV_Flow_Rate |  |  |  | Using installation specific data or have an ELV | ELV (Actual or Ref conditions) |  |  |  | 7000 |  | 200
|  | UseImpactCalculator | [6 empty] | 10 |  |  | 10
I have exhaust flow rate at Ref conditions (Nm3/sec) |  |  | Gas_Engine2 | Gas_Turbine2 |  |  |  |  | 9500 |  |  | 200
I have exhaust flow rate at Actual conditions (Am3/sec) |  | Yes | [6 empty] | 15 |  |  |  | 10
I don't know exhaust flow rate - use tool defaults |  | No | 70-1500 | upto 100 |  |  |  |  | 14000 |  |  |  | 200
|  |  | Outside range 70-1500 | >100 |  |  |  |  | 32 |  |  |  |  | 10
CalcActualFlowRate | Assume all dry | [7 empty] | 25000 |  |  |  |  | 200
#DIV/0! | Actual Temp | 0 | Actual Stack Gas Pressure | 0 | Actual Oxygen | Something is missing | Actual Moisture | Something is missing | 50 | [5 empty] | 10
| Ref | 273 | Ref Stack Gas Pressure | 101300 | Ref Oxygen | 11 |  |  | 35000 | [5 empty] | 200
| Actual Temp K | 273 |  |  | Ambient Oxygen | 20.9
| Actual Flow Rate | 5.556 | Ref Flow Rate | [6 empty] | 0.5 | 1 | 2 | 4 | 8 | 12
| corrected acutal flow rate to ref | 0 | corrected ref to actual | Some information is missing |  |  |  |  | a1 | 1.7483 | 1.6042 | 1.2965 | 1.1163 | 0.74387 | 0.51366
Using Own | [8 empty] | b1 | 0.4168 | 0.41724 | 0.43692 | 0.43805 | 0.44975 | 0.45729
0 | 0 |  | ActualEmissionConc | Some information is missing
0 | 0 | [8 empty] | Low | High
|  |  | LookUp EmissionFactors | [6 empty] | #N/A | #N/A
ConcFormat |  |  | 0 | Nox kWh | [5 empty] | #N/A | #N/A
|  |  | 0 | 7.5 | [5 empty] | #N/A | #N/A
Concentration (mg/Nm3) @ Ref Conditions - Dry | Flow Rate at Ref Conditions (Nm3/sec) |  | 0 | 12.5 |  |  |  |  | Emissions
Concentration (mg/m3) @ Actual Conditions | Flow rate unknown - use default assumptions |  | 0 | 7.5 |  |  |  |  | Tonnes per Annum | #N/A | #N/A
|  |  | 0 | 7.5
| Flow Rate at Actual Conditions (m3/sec) |  | 0 | 0.5 |  |  |  |  | Tonnes equivalent to 1ug/m3 | #N/A
| Flow rate unknown - use default assumptions |  | 0 | 1.1
|  |  | 0 | 0.375
|  |  | 0 | 0.825 |  |  |  |  | Stack Heights less than 10m
[9 empty] | Distance to nearest receptor | 0
[9 empty] | Short Stack Calcs | 0
[9 empty] | Tonnes equivalent to 1ug/m3 | 0 |  |  | Emissions which give 1 ug/m3
CHP TOOL |  |  |  | CHP AQ Tool v1.3
You can record details of your CHP Here:
Additional comments:
This tool is in 4 Sections. Please complete each section as required by entering information in the yellow cells. Yellow cells will appear as you make your selections. |  |  |  | Info on Macros: This tool used Macros to clear cells but they are not required for calculations. Macros may have been automatically disabled and will need to be enabled to use the Clear buttons. Please contact your IT deparment or use the Help functions.
If you wish to change your selections part way through, it is recommended you clear the contents from yellow cells manually as only yellow cells are used in the calculations.
You can also click the Clear AQ Tool Button on the right (you must have macros enabled - see Info on Macros)
Section 1 |  | Help Column
Select CHP Technology |  | Select Type of CHP from Drop Down Menu. Gas Engine is same as Internal Combustion Engine |  | Your Notes:
Section 2
For users wishing to input installation specific information on Exhaust flow-rate and/or NOx in-stack concentrations.
Please complete the yellow cells as they appear based on your choices.
Please select which data you wish to provide
Summary of Installation Specific Flow Rate and Concentration:
Flow Rate (m3/sec) | Some information is missing
NOx Emission Concentration (mg/m3) | Some information is missing
Section 3: Determination of Emissions factors and Emissions based on Section 1 or 2 |  |  |  | Your Notes:
Based on sections 1 or 2, the following are calculated for the CHP
NOx Emission Factor (grams/kWh) | Some information is missing
NOx Emission Rate (grams/second/kWe Output) | Some information is missing
NOx Emission Rate (g/sec) | Some Information is Missing | Based on the installation specific information provided in Section 2.
Annual Emissions NOx (tonnes/year) | Some Information is Missing | Based on the intallation specific information provided in Section 2.
Section 4: Air Quality Impacts Calculator
This calculator is based on LAQM.TG(09) Industrial Nomograms for NO2. The CHP screening tool calculates only with the annual mean NO2 impact, and is based on the relevant nomograms for industrial sources in LAQM.TG(09) – Figures 5.2 and 5.3 - which in turn are based on ADMS2 dispersion modelling runs for both tall stacks and near-ground level releases (i.e. when a nearby building renders the effective stack height as less than 10 m). The result of the Excel-based spreadsheet is the maximum, annual mean ground level NO2 concentration; therefore, re-iterative runs of the tool would be necessary to derive a minimum permissible stack height to achieve a given ground level NO2 concentration.
Please complete the yellow cells as they appear based on your choices.
If you wish to change your selections part way through, it is recommended you clear the contents from yellow cells manually as only yellow cells are used in the calculations. You can also click the Clear Impacts tool on the right . (you must have macros enabled - see Note: Info on Macros)
Enter Stack Height (m) |  | If your stack height is more than 10m you may enter building information below. If your stack height is =<10m (i.e.Ground Level/Fugitive) then building height is not applicable.
Calculated Effective Stack Height (m). This method for calculating the effective stack height is consistent with that as set out in LAQM.TG(09) | Please enter Stack Height
A tall stack with height greater than 10m will be assumed by impacts calculator.
Results
CHP Tonnes NOx per Annum (based on Sections 1,2 or 3) | Some Information is Missing | The tool includes all the assumptions/limitations inherent in LAQM.TG(09) i.e. a 10 – 25 m/s efflux velocity
Estimated Maximum Annual Mean NO2 Contribution from CHP (ug/m3), or Contribution from CHP at nearest receptor (ug/m3) for short stacks | Please complete yellow cells above | The CHP screening tool does not take account of background NO2 level; it calculates only the contribution of the stack to the maximum NO2 annual mean concentration at the worst-case location. This locations will be different for varying stack heights and diameters.
The result from this tool is conservative, and errs on the side of caution. Only ground level impacts are considered. It is likely that the application of a detailed dispersion model using installation-specific values for exit velocity, volumetric flow-rate and flue gas temperature, and local meteorological data, would give a lower result.
Clear AQ Tool
Clear Impacts Tool