## Introduction
Volatile Correction Model
Version 1.0
The Environmental Research Group have developed this application to allow users to correct their TEOM measurements based on nearby FDMS measurements.
Site | Midlothian Pathead
Start Date | 01/01/2008
End Date | 01/01/2009
This spreadsheet was created using the website | www.volatile-correction-model.info
You can also contact us via email at | vcm@erg.kcl.ac.uk
Using the correction model
1. Go to the Summary sheet and ensure details are correct | Summary Page
2. Go to the Data sheet and enter any local measurement data (e.g. FDMS purge, temperature, barometric pressure etc). Please ensure that the measurements are in the correct units, especially barometric pressure which should be in millibar (mbar). If you need help converting these units please see the help section of the VCM Web Portal. | Data Page
3. Paste in the TEOM data you would like to correct into the TEOM column on the data page. | Data Page
4. Copy the data out of the results sheet - if copying to excel then use copy, and then paste special, values | Results Page
Cell colours
Data Entry | Data Entry Needed (unless values already there)
Fixed Values | Fixed after setup on website
Calculated Values | Values will be automatically calculated
Warnings | Warning for cell

## Summary
Summary | Text | Value
0
Site Name | Midlothian Pathead
Organisation | AEA
Start Date | 01/01/2008
End Date | 01/01/2009
TEOM data already corrected with 1.3 factor | No
EPA Constant A |  | 3
EPA Constant B |  | 1.03
Instrument Temperature |  | 25
Instrument Pressure |  | 1013
Instrument reports to local ambient readings | No
Timescale | Daily
Pressure Site | Local
Pressure Site Warning
Temperature Site | Local
Temperature Site Warning
FDMS Site 1 | Local
FDMS Site 1 Warning
FDMS Site 2 | Local
FDMS Site 2 Warning
FDMS Site 3 | Local
FDMS Site 3 Warning

## Data
DateTime | TEOM | Temperature | Pressure | FDMS1 | FDMS2 | FDMS3
| 0 | 0 | 0 | 0 | 0 | 0
2008-01-01 | 13 | 8.1 | 1008 | -3
2008-01-02 | 12 | 8.5 | 1004 | -3.25
2008-01-03 | 10 | 5.5 | 1003 | -1.75
2008-01-04 | 18 | 1.2 | 996 | -3.75
2008-01-05 | 13 | 2.2 | 979 | -0.5
2008-01-06 | 21 | 5 | 971 | -1
2008-01-07 |  | 5 | 985 | -0.75
2008-01-08 | 17 | 3 | 983 | -2.5
2008-01-09 | 14 | 4.3 | 983 | 0.25
2008-01-10 | 16 | 3.4 | 975 | -1.5
2008-01-11 | 22 | 3.4 | 976 | -2.25
2008-01-12 | 25 | 2.8 | 981 | -4
2008-01-13 | 8 | 0.6 | 986 | -2.25
2008-01-14 | 17 | 8.6 | 976 | -2.5
2008-01-15 | 21 | 5.6 | 971 | -2.5
2008-01-16 | 25 | 4.5 | 967 | 0.75
2008-01-17 | 18 | 3.8 | 978 | -2
2008-01-18 | 15 | 4.2 | 977 | -1.25
2008-01-19 | 18 | 8.7 | 979 | 0
2008-01-20 | 13 | 5.7 | 996 | -1.25
2008-01-21 | 18 | 6.3 | 998 | -1.5
2008-01-22 | 11 | 3.8 | 994 | -2
2008-01-23 | 12 | 4.5 | 1003 | -3
2008-01-24 | 14 | 10.7 | 996 | -0.4
2008-01-25 | 17 | 4.4 | 1001 | -1.6
2008-01-26 | 20 | 8.9 | 1003 | -1.2
2008-01-27 | 20 | 9 | 1005 | -1.2
2008-01-28 | 16 | 10.2 | 1009 | -2.6
2008-01-29 | 14 | 9.7 | 1010 | -2.8
2008-01-30 | 10 | 6.7 | 1003 | -2.8
2008-01-31 | 10 | 4.6 | 1002 | -2.8
2008-02-01 | 19 | 3.8 | 967 | 1
2008-02-02 | 9 | 2.9 | 976 | -1.8
2008-02-03 | 13 | 2.2 | 986 | -2.6
2008-02-04 | 13 | 7 | 975 | -1.2
2008-02-05 | 24 | 5.5 | 973 | -2
2008-02-06 | 22 | 4.5 | 976 | 0.6
2008-02-07 | 12 | 5.2 | 1003 | -2
2008-02-08 | 12 | 10.7 | 1006 | -2.8
2008-02-09 | 26 | 10.4 | 1006 | -2.2
2008-02-10 | 28 | 10.1 | 1010 | -4.5
2008-02-11 | 31 | 6.6 | 1019 | -5
2008-02-12 | 41 | 3.5 | 1017 | -7.3333
2008-02-13 | 43 | 6.4 | 1019 | -8
2008-02-14 | 23 | 5.6 | 1024 | -4.6667
2008-02-15 | 39 | 4.8 | 1027 | -3.5
2008-02-16 | 34 | 4.4 | 1027 | -7.8
2008-02-17 | 29 | 3.4 | 1026 | -9.8
2008-02-18 | 52 | 5.2 | 1023 | -8
2008-02-19 | 54 | 5.4 | 1019 | -8.5
2008-02-20 | 32 | 1.3 | 1009 | -10
2008-02-21 | 11 | 4.2 | 999 | -3.8
2008-02-22 | 24 | 9.8 | 989 | -2.2
2008-02-23 | 11 | 7.4 | 993 | -3.2
2008-02-24 | 11 | 9.6 | 996 | -1.6
2008-02-25 | 9 | 7.2 | 994 | -2.4
2008-02-26 | 18 | 6.6 | 990 | -0.83333
2008-02-27 | 22 | 7.5 | 977 | 0.16667
2008-02-28 | 17 | 6.7 | 996 | -1.5
2008-02-29 | 12 | 6.7 | 1001 | -3.8333
2008-03-01 | 28 | 7 | 980 | -0.33333
2008-03-02 | 19 | 7.5 | 981 | -1
2008-03-03 | 17 | 6.7 | 985 | -0.5
2008-03-04 | 37 | 2.8 | 990 | 0.2
2008-03-05 | 15 | 4.4 | 1014 | -2.1667
2008-03-06 | 15 | 7.1 | 1008 | -3.1667
2008-03-07 | 11 | 9.9 | 998 | -1.4
2008-03-08 | 9 | 6.3 | 985 | -1.8
2008-03-09 | 11 | 7.4 | 974 | -1.5
2008-03-10 | 14 | 5.1 | 972 | -1.5
2008-03-11 | 13 | 3.6 | 953 | -1.4
2008-03-12 | 17 | 6.2 | 960 | 1.2
2008-03-13 | 15 | 5.4 | 971 | -1.2
2008-03-14 | 25 | 5.3 | 988 | -1
2008-03-15 | 13 | 7.9 | 992 | -1.8333
2008-03-16 | 20 | 6.4 | 994 | 0.14286
2008-03-17 | 37 | 6.2 | 1000 | -1.1429
2008-03-18 | 38 | 4.7 | 1008 | -0.85714
2008-03-19 | 29 | 5.5 | 1009 | -1.3333
2008-03-20 | 17 | 6.5 | 1010 | -3.5714
2008-03-21 | 39 | 8.4 | 988 | 0
2008-03-22 | 29 | 4.2 | 980 | -0.28571
2008-03-23 | 21 | 3.7 | 994 | -1.2857
2008-03-24 | 24 | 3.9 | 987 | -0.57143
2008-03-25 | 28 | 2.6 | 987 | -0.66667
2008-03-26 | 32 | 3.1 | 989 | -1.6667
2008-03-27 | 26 | 3.85 | 988.5 | -3.25
2008-03-28 | 14 | 6.2 | 990 | -1
2008-03-29 | 19 | 6.2 | 981 | -0.85714
2008-03-30 |  | 6.8 | 987 | 0.14286
2008-03-31 |  | 7.1 | 987 | -1.5
2008-04-01 | 15 | 8.6 | 1002 | -0.83333
2008-04-02 | 25 | 8.8 | 998 | -0.14286
2008-04-03 | 18 | 11.2 | 1014 | -1.8571
2008-04-04 | 18 | 12.1 | 1021 | -1.7143
2008-04-05 | 15 | 10.2 | 1014 | -1.1429
2008-04-06 | 21 | 5.1 | 1011 | -0.85714
2008-04-07 | 20 | 2.8 | 1001 | -1
2008-04-08 | 20 | 4.6 | 995 | -2.1667
2008-04-09 | 22 | 5.5 | 994 | -1.8333
2008-04-10 | 23 | 6.4 | 990 | -1.6667
2008-04-11 |  | 5.4 | 988 | -2.6667
2008-04-12 | 19 | 5.5 | 987 | -2.1667
2008-04-13 |  | 6 | 991 | -1.6667
2008-04-14 |  | 7 | 1002 | -0.83333
2008-04-15 |  | 6.9 | 1012 | -1
2008-04-16 |  | 6.7 | 1014 | -2
2008-04-17 |  | 5.5 | 1016 | -1.6
2008-04-18 |  | 5.6 | 1010 | -1.8
2008-04-19 | 19 | 5.9 | 1003 | -1.6
2008-04-20 | 19 | 6.4 | 1003 | -2
2008-04-21 | 22 | 6.8 | 1005 | -3.25
2008-04-22 | 29 | 7.3 | 1008 | -3.5
2008-04-23 | 29 | 9.3 | 1006 | -4.75
2008-04-24 | 20 | 8.9 | 1007 | -2.75
2008-04-25 | 14 | 9.9 | 1006 | -2.25
2008-04-26 | 15 | 11 | 1012 | -2.5
2008-04-27 | 14 | 12.5 | 1008 | -3.25
2008-04-28 | 19 | 12 | 1003 | -3.5
2008-04-29 | 23 | 9.2 | 992 | -3.25
2008-04-30 | 19 | 9.2 | 991 | -2.75
2008-05-01 | 16 | 9 | 986 | -0.75
2008-05-02 | 16 | 9.9 | 993 | -1
2008-05-03 | 19 | 11.5 | 1009 | -1.5
2008-05-04 | 22 | 13 | 1013 | -4.75
2008-05-05 | 21 | 15.6 | 1010 | -3.6667
2008-05-06 | 27 | 14.6 | 1019 | -8
2008-05-07 | 27 | 14.1 | 1019 | -7
2008-05-08 | 29 | 13.7 | 1015 | -7.6667
2008-05-09 | 42 | 13.3 | 1011 | -4.25
2008-05-10 | 33 | 11.9 | 1008 | -7.5
2008-05-11 | 21 | 14.4 | 1011 | -7.75
2008-05-12 | 21 | 11.2 | 1017 | -2.75
2008-05-13 | 24 | 10.4 | 1018 | -2.2
2008-05-14 | 24 | 9.9 | 1019 | -2.8
2008-05-15 | 12 | 9.5 | 1014 | -2.4
2008-05-16 |  | 10.4 | 1009 | -2.8333
2008-05-17 | 14 | 12.2 | 1004 | -1.8
2008-05-18 | 16 | 8.8 | 1007 | -1.5
2008-05-19 | 18 | 9.9 | 1012 | -2
2008-05-20 | 21 | 11 | 1013 | -2
2008-05-21 | 26 | 11.4 | 1013 | -2.6667
2008-05-22 | 26 | 11 | 1011 | -3.5
2008-05-23 | 26 | 12.5 | 1009 | -3.3333
2008-05-24 | 15 | 12 | 1011 | -2.5
2008-05-25 | 22 | 11 | 1014 | -2.6667
2008-05-26 | 25 | 10.9 | 1018 | -2.5
2008-05-27 | 26 | 11.1 | 1018 | -2.8333
2008-05-28 | 34 | 10.6 | 1012 | -4.4
2008-05-29 | 16 | 11.2 | 1001 | -2.6667
2008-05-30 | 27 | 16.5 | 1004 | -4.3333
2008-05-31 | 20 | 14 | 1009 | -3.8
2008-06-01 | 16 | 17.8 | 1009 | -3.8
2008-06-02 | 20 | 12.4 | 1011 | -4.1667
2008-06-03 | 26 | 14.6 | 1008 | -4.3333
2008-06-04 | 20 | 15.9 | 1004 | -1.8
2008-06-05 | 23 | 17.4 | 1001 | -1.3333
2008-06-06 | 27 | 14.7 | 1005 | -2.8333
2008-06-07 | 20 | 15.6 | 1005 | -2.8333
2008-06-08 | 13 | 16.9 | 1006 | -2.5
2008-06-09 | 17 | 17.8 | 1009 | -2.8333
2008-06-10 | 20 | 17.4 | 1009 | -2.25
2008-06-11 | 16 | 14.4 | 1009 | -2.25
2008-06-12 | 18 | 13.9 | 1008 | -1.2
2008-06-13 | 16 | 13.3 | 1006 | -1
2008-06-14 | 15 | 13.2 | 1004 | -1
2008-06-15 | 12 | 12.7 | 1001 | -1
2008-06-16 |  | 13 | 998 | -1.2
2008-06-17 |  | 13.3 | 998 | -2.8333
2008-06-18 | 12 | 14.25 | 994.5 | -2.6667
2008-06-19 | 16 | 15.6 | 992 | -0.16667
2008-06-20 | 14 | 14.3 | 992 | -0.8
2008-06-21 | 11 | 13.5 | 1004 | -2.6667
2008-06-22 | 9 | 11.8 | 1006 | -1.6667
2008-06-23 |  | 14.3 | 991 | -0.16667
2008-06-24 | 15 | 13.9 | 1008 | -1.3333
2008-06-25 | 18 | 12.4 | 1011 | -2.6
2008-06-26 | 15 | 14.5 | 999 | -0.83333
2008-06-27 | 13 | 14.4 | 1001 | -1.4
2008-06-28 | 12 | 14.6 | 1001 | -1.8333
2008-06-29 | 15 | 16 | 1001 | -1.6667
2008-06-30 | 16 | 15.1 | 1001 | -1.5
2008-07-01 | 20 | 15 | 1006 | -2.6667
2008-07-02 | 16 | 18 | 999 | -1.8333
2008-07-03 | 20 | 16.9 | 997 | -2.3333
2008-07-04 | 18 | 15.6 | 1001 | -2.6667
2008-07-05 | 15 | 16.5 | 1004 | -2.3333
2008-07-06 |  | 13.6 | 1003 | -1.5
2008-07-07 |  | 12.7 | 993 | -0.83333
2008-07-08 | 18 | 14.9 | 989 | -0.16667
2008-07-09 | 18 | 15.8 | 994 | -1.4
2008-07-10 | 17 | 14.6 | 1001 | -1.6667
2008-07-11 | 19 | 13.4 | 993 | -0.71429
2008-07-12 | 14 | 14.3 | 995 | -1.1429
2008-07-13 | 12 | 13.7 | 998 | -1
2008-07-14 | 13 | 16.2 | 1004 | -1.2857
2008-07-15 | 17 | 17.6 | 1008 | -2.2857
2008-07-16 | 15 | 16.8 | 1009 | -2
2008-07-17 | 14 | 14.9 | 1009 | -2.4286
2008-07-18 | 10 | 14.4 | 1001 | -2.2857
2008-07-19 | 12 | 14.5 | 996 | -0.14286
2008-07-20 | 9 | 14.4 | 996 | -1
2008-07-21 | 14 | 14.3 | 1008 | -1.1429
2008-07-22 | 10 | 16.7 | 1014 | -2
2008-07-23 | 14 | 18.6 | 1013 | -1.8571
2008-07-24 | 18 | 19.6 | 1014 | -3.5714
2008-07-25 | 24 | 19.2 | 1011 | -3.2857
2008-07-26 | 25 | 17.4 | 1005 | -3.125
2008-07-27 | 27 | 17.6 | 1008 | -5.1429
2008-07-28 | 21 | 17.9 | 1010 | -3.1429
2008-07-29 | 19 | 15.2 | 1010 | -3.25
2008-07-30 | 15 | 16.6 | 1002 | -1.375
2008-07-31 | 24 | 18.5 | 1005 | -4
2008-08-01 | 13 | 19.7 | 1002 | -3.2857
2008-08-02 | 10 | 17 | 995 | -1.2222
2008-08-03 | 14 | 17.1 | 997 | -2
2008-08-04 | 16 | 15.8 | 996 | -0.88889
2008-08-05 | 18 | 17.7 | 998 | -0.875
2008-08-06 | 15 | 15.3 | 1003 | -1
2008-08-07 | 18 | 12.9 | 1001 | -1
2008-08-08 | 20 | 12.2 | 1001 | -1.2857
2008-08-09 | 10 | 14.9 | 1005 | -2
2008-08-10 | 10 | 14.8 | 994 | -1
2008-08-11 | 11 | 16.4 | 985 | -1.5556
2008-08-12 | 21 | 15.6 | 988 | -1.5556
2008-08-13 | 19 | 14.3 | 983 | -0.66667
2008-08-14 | 20 | 15.6 | 988 | -0.66667
2008-08-15 | 15 | 15.1 | 1000 | -1.1111
2008-08-16 | 19 | 15.8 | 1002 | -1.875
2008-08-17 | 13 | 15.4 | 998 | -1.2222
2008-08-18 | 23 | 16.1 | 993 | -2.125
2008-08-19 | 19 | 14 | 992 | -2.1111
2008-08-20 | 21 | 16.2 | 989 | -1.2222
2008-08-21 | 16 | 15 | 997 | -1.4444
2008-08-22 | 20 | 15 | 1001 | -0.88889
2008-08-23 | 12 | 13.6 | 1007 | -2.3333
2008-08-24 | 13 | 15.3 | 1002 | -1.375
2008-08-25 | 16 | 17 | 993 | -0.44444
2008-08-26 | 19 | 16.3 | 995 | -1.5
2008-08-27 | 11 | 15.6 | 1004 | -1.75
2008-08-28 | 14 | 16.5 | 1007 | -2
2008-08-29 | 14 | 17.3 | 1007 | -2
2008-08-30 | 18 | 19 | 1009 | -2.875
2008-08-31 | 23 | 18.9 | 1006 | -3
2008-09-01 | 10 | 16.3 | 1001 | -1.4444
2008-09-02 | 12 | 14.1 | 997 | -2
2008-09-03 | 13 | 13.6 | 989 | -2
2008-09-04 | 12 | 12 | 984 | -1
2008-09-05 | 14 | 13.6 | 987 | -1.75
2008-09-06 | 16 | 12.3 | 991 | -0.77778
2008-09-07 | 16 | 12.9 | 994 | -0.88889
2008-09-08 | 17 | 12.4 | 1002 | -2.1111
2008-09-09 | 16 | 14.5 | 1004 | -2.4444
2008-09-10 | 11 | 13.2 | 998 | -1.5
2008-09-11 | 13 | 14.3 | 993 | -1.25
2008-09-12 | 23 | 17 | 992 | -0.875
2008-09-13 | 15 | 15.4 | 1005 | -1.75
2008-09-14 | 15 | 14.9 | 1011 | -2.375
2008-09-15 | 17 | 15.3 | 1017 | -3.625
2008-09-16 | 21 | 12.9 | 1019 | -5
2008-09-17 | 23 | 11.5 | 1018 | -6.125
2008-09-18 | 16 | 13.1 | 1016 | -4.5
2008-09-19 | 16 | 14.1 | 1013 | -1.5
2008-09-20 | 8 | 14.8 | 1017 | -2.375
2008-09-21 | 17 | 15.8 | 1019 | -2.7778
2008-09-22 | 19 | 15.3 | 1019 | -1.7778
2008-09-23 | 25 | 12.9 | 1023 | -2
2008-09-24 | 21 | 12.2 | 1023 | -1.5
2008-09-25 | 32 | 12.2 | 1024 | -1.75
2008-09-26 | 24 | 13.6 | 1027 | -3.625
2008-09-27 | 19 | 14.5 | 1026 | -4.875
2008-09-28 | 12 | 13.6 | 1020 | -2.1111
2008-09-29 | 10 | 10.8 | 1017 | -3.1111
2008-09-30 | 15 | 11.6 | 1003 | -2.625
2008-10-01 |  | 10.1 | 989 | -1
2008-10-02 |  | 9.9 | 987 | -0.55556
2008-10-03 | 19 | 8.8 | 993 | -0.44444
2008-10-04 | 12 | 7.8 | 1006 | -2.4444
2008-10-05 | 19 | 8.9 | 991 | -0.44444
2008-10-06 | 20 | 9.1 | 994 | -2.1111
2008-10-07 | 14 | 9.9 | 1000 | -2.875
2008-10-08 | 21 | 13 | 991 | -0.5
2008-10-09 | 13 | 13.5 | 997 | -2
2008-10-10 | 11 | 14.1 | 1002 | -2
2008-10-11 | 18 | 14.6 | 1007 | -1.25
2008-10-12 | 14 | 12.1 | 1011 | -2.5
2008-10-13 | 22 | 11 | 1011 | -1.625
2008-10-14 | 19 | 12.2 | 1004 | -2.4444
2008-10-15 | 14 | 10 | 1008 | -2.1111
2008-10-16 | 16 | 9.4 | 1000 | -0.66667
2008-10-17 | 14 | 9 | 1004 | -1.5556
2008-10-18 | 15 | 9.8 | 1008 | -1.625
2008-10-19 | 12 | 10.5 | 1002 | -2.3333
2008-10-20 | 13 | 12.6 | 996 | -1.75
2008-10-21 | 10 | 11.1 | 984 | 0
2008-10-22 | 9 | 7 | 994 | -0.66667
2008-10-23 | 7 | 9.1 | 1005 | -2
2008-10-24 | 15 | 12.4 | 993 | 0
2008-10-25 | 9 | 8 | 1005 | -2.375
2008-10-26 | 8 | 10.6 | 1001 | -1.125
2008-10-27 | 17 | 7.5 | 997 | -0.5
2008-10-28 | 11 | 5.8 | 999 | -1
2008-10-29 | 25 | 3.4 | 1003 | -1.5714
2008-10-30 | 22 | 3.9 | 995 | -0.625
2008-10-31 | 18 | 4.5 | 999 | -0.57143
2008-11-01 | 23 | 5.5 | 1007 | -1.2222
2008-11-02 | 26 | 6.2 | 1010 | -2.5
2008-11-03 | 25 | 5.3 | 1015 | -4.875
2008-11-04 | 26 | 5.4 | 1015 | -4.625
2008-11-05 | 18 | 7.4 | 1018 | -4.125
2008-11-06 | 21 | 8.1 | 1015 | -5.625
2008-11-07 | 14 | 8.6 | 1005 | -3.4444
2008-11-08 | 9 | 9.1 | 992 | -2.1111
2008-11-09 | 10 | 10 | 988 | -0.55556
2008-11-10 | 12 | 5.8 | 985 | -0.66667
2008-11-11 | 12 | 6.7 | 980 | 0.55556
2008-11-12 | 23 | 8.4 | 985 | 0.22222
2008-11-13 | 10 | 8.2 | 1006 | -1.5714
2008-11-14 | 9 | 10.65 | 1004.5 | -1.7143
2008-11-15 | 15 | 12.9 | 1003 | -0.33333
2008-11-16 | 23 | 10 | 1008 | 0
2008-11-17 | 11 | 6.4 | 1020 | -3.1111
2008-11-18 | 18 | 7.1 | 1010 | -0.55556
2008-11-19 | 12 | 9.2 | 1006 | -1.7778
2008-11-20 | 23 | 10.4 | 1005 | -1.1111
2008-11-21 | 26 | 9.3 | 1001 | 0.22222
2008-11-22 | 21 | 4.8 | 1005 | -0.66667
2008-11-23 | 14 | 2.2 | 1008 | -2.4444
2008-11-24 | 22 | 4.4 | 983 | 2
2008-11-25 | 16 | 4.8 | 999 | -0.22222
2008-11-26 | 9 | 5.5 | 1013 | -2.8889
2008-11-27 | 9 | 10 | 1008 | -2.4444
2008-11-28 | 16 | 6.6 | 990 | -0.88889
2008-11-29 | 19 | 3.1 | 985 | -3
2008-11-30 | 17 | 1.4 | 987 | -2.625
2008-12-01 | 25 | -1.5 | 992 | -2.125
2008-12-02 | 21 | 1.9 | 998 | -1.625
2008-12-03 | 13 | 2.2 | 990 | -2.875
2008-12-04 | 18 | 1.4 | 989 | -3
2008-12-05 | 18 | 3 | 967 | 0.88889
2008-12-06 | 18 | 4 | 979 | -1
2008-12-07 | 13 | 3.4 | 1006 | -2.875
2008-12-08 | 16 | 4.4 | 1010 | -2
2008-12-09 | 15 | 5.3 | 1007 | -1.2857
2008-12-10 | 19 | 3 | 1011 | -1.5714
2008-12-11 | 20 | 3.8 | 1009 | -3.125
2008-12-12 | 10 | 2.3 | 1003 | -4.1111
2008-12-13 |  | 4.5 | 989 | -1.2222
2008-12-14 | 18 | 5.4 | 977 | -1.875
2008-12-15 | 12 | 3.3 | 992 | -2.5556
2008-12-16 | 11 | 5 | 1005 | -2.3333
2008-12-17 | 12 | 8.8 | 994 | -1.125
2008-12-18 | 14 | 6.5 | 994 | -1.375
2008-12-19 | 17 | 7.9 | 994 | -0.88889
2008-12-20 | 22 | 5.7 | 999 | -0.22222
2008-12-21 |  | 6.6 | 1007 | -1.8889
2008-12-22 |  | 10.6 | 1006 | -1.3333
2008-12-23 | 16 | 9.5 | 1019 | -2.375
2008-12-24 | 20 | 7.4 | 1021 | -3.8571
2008-12-25 | 19 | 8.4 | 1023 | -3.8571
2008-12-26 | 24 | 6.8 | 1027 | -2
2008-12-27 | 18 | 3.8 | 1031 | -3
2008-12-28 | 14 | 1.8 | 1030 | -3.2222
2008-12-29 | 27 | 3.6 | 1025 | -2.8889
2008-12-30 | 26 | 3 | 1021 | -4.6667
2008-12-31 | 32 | -0.7 | 1021 | -9.375
2009-01-01

## Results
DateTime | CorrectedValue
2008-01-01 | 15.8516
2008-01-02 | 15.2453
2008-01-03 | 10.4727
2008-01-04 | 22.574
2008-01-05 | 11.0952
2008-01-06 | 19.8263
2008-01-07
2008-01-08 | 18.9161
2008-01-09 | 10.6694
2008-01-10 | 15.9022
2008-01-11 | 23.3692
2008-01-12 | 29.8295
2008-01-13 | 9.3539
2008-01-14 | 18.5335
2008-01-15 | 22.5926
2008-01-16 | 20.493
2008-01-17 | 18.8768
2008-01-18 | 14.4171
2008-01-19 | 14.8887
2008-01-20 | 12.5444
2008-01-21 | 18.1131
2008-01-22 | 11.945
2008-01-23 | 14.9007
2008-01-24 | 11.7777
2008-01-25 | 17.4206
2008-01-26 | 19.5193
2008-01-27 | 19.5476
2008-01-28 | 18.0905
2008-01-29 | 16.4603
2008-01-30 | 12.4053
2008-01-31 | 12.4523
2008-02-01 | 14.0943
2008-02-02 | 9.428
2008-02-03 | 15.0949
2008-02-04 | 12.1893
2008-02-05 | 24.6945
2008-02-06 | 17.9638
2008-02-07 | 13.0074
2008-02-08 | 14.3509
2008-02-09 | 27.4322
2008-02-10 | 33.8886
2008-02-11 | 38.495
2008-02-12 | 53.6323
2008-02-13 | 56.6256
2008-02-14 | 29.7218
2008-02-15 | 44.5561
2008-02-16 | 47.365
2008-02-17 | 45.8906
2008-02-18 | 66.4217
2008-02-19 | 69.2094
2008-02-20 | 49.1672
2008-02-21 | 15.3404
2008-02-22 | 25.0892
2008-02-23 | 14.0755
2008-02-24 | 11.0448
2008-02-25 | 10.5671
2008-02-26 | 16.7274
2008-02-27 | 18.5893
2008-02-28 | 17.0435
2008-02-29 | 16.3676
2008-03-01 | 25.614
2008-03-02 | 17.8518
2008-03-03 | 15.0163
2008-03-04 | 34.483
2008-03-05 | 16.5797
2008-03-06 | 18.2555
2008-03-07 | 10.6784
2008-03-08 | 9.4095
2008-03-09 | 10.7417
2008-03-10 | 13.7856
2008-03-11 | 12.4583
2008-03-12 | 11.5044
2008-03-13 | 14.1977
2008-03-14 | 24.1767
2008-03-15 | 13.5146
2008-03-16 | 17.0063
2008-03-17 | 36.9174
2008-03-18 | 37.8875
2008-03-19 | 29.3968
2008-03-20 | 21.1276
2008-03-21 | 36.0998
2008-03-22 | 26.7871
2008-03-23 | 20.8723
2008-03-24 | 22.4474
2008-03-25 | 26.8177
2008-03-26 | 32.7853
2008-03-27 | 29.5322
2008-03-28 | 13.0099
2008-03-29 | 17.6591
2008-03-30
2008-03-31
2008-04-01 | 13.7534
2008-04-02 | 22.5198
2008-04-03 | 18.7582
2008-04-04 | 18.548
2008-04-05 | 14.4086
2008-04-06 | 20.2921
2008-04-07 | 19.4921
2008-04-08 | 21.4546
2008-04-09 | 22.7963
2008-04-10 | 23.3566
2008-04-11
2008-04-12 | 20.2467
2008-04-13
2008-04-14
2008-04-15
2008-04-16
2008-04-17
2008-04-18
2008-04-19 | 19.426
2008-04-20 | 20.1445
2008-04-21 | 25.5688
2008-04-22 | 33.2493
2008-04-23 | 35.345
2008-04-24 | 22.4866
2008-04-25 | 15.3794
2008-04-26 | 16.8877
2008-04-27 | 17.1697
2008-04-28 | 22.6272
2008-04-29 | 26.1571
2008-04-30 | 21.19
2008-05-01 | 14.3845
2008-05-02 | 14.9025
2008-05-03 | 19.0118
2008-05-04 | 28.1031
2008-05-05 | 24.8482
2008-05-06 | 39.2466
2008-05-07 | 37.4189
2008-05-08 | 40.6261
2008-05-09 | 47.2811
2008-05-10 | 44.3401
2008-05-11 | 32.577
2008-05-12 | 23.5392
2008-05-13 | 25.6585
2008-05-14 | 26.8398
2008-05-15 | 13.7144
2008-05-16
2008-05-17 | 14.4258
2008-05-18 | 16.0729
2008-05-19 | 19.0653
2008-05-20 | 22.0772
2008-05-21 | 28.3846
2008-05-22 | 29.9296
2008-05-23 | 29.4491
2008-05-24 | 16.8329
2008-05-25 | 24.3617
2008-05-26 | 27.2057
2008-05-27 | 28.8366
2008-05-28 | 39.8221
2008-05-29 | 18.0641
2008-05-30 | 31.8753
2008-05-31 | 24.1758
2008-06-01 | 19.9888
2008-06-02 | 24.9912
2008-06-03 | 31.1267
2008-06-04 | 20.2395
2008-06-05 | 22.1829
2008-06-06 | 29.2429
2008-06-07 | 22.2062
2008-06-08 | 14.586
2008-06-09 | 19.1721
2008-06-10 | 21.0774
2008-06-11 | 17.2427
2008-06-12 | 17.2959
2008-06-13 | 14.9164
2008-06-14 | 13.8931
2008-06-15 | 10.8761
2008-06-16
2008-06-17
2008-06-18 | 13.886
2008-06-19 | 13.0739
2008-06-20 | 12.3437
2008-06-21 | 12.9936
2008-06-22 | 9.1698
2008-06-23
2008-06-24 | 14.5348
2008-06-25 | 20.038
2008-06-26 | 13.4674
2008-06-27 | 12.5656
2008-06-28 | 12.3749
2008-06-29 | 14.9877
2008-06-30 | 15.7054
2008-07-01 | 21.9466
2008-07-02 | 16.1747
2008-07-03 | 21.0614
2008-07-04 | 19.846
2008-07-05 | 16.2493
2008-07-06
2008-07-07
2008-07-08 | 15.0285
2008-07-09 | 17.3632
2008-07-10 | 17.0336
2008-07-11 | 17.1798
2008-07-12 | 13.0177
2008-07-13 | 10.8178
2008-07-14 | 12.3196
2008-07-15 | 18.1438
2008-07-16 | 15.6728
2008-07-17 | 15.552
2008-07-18 | 11.2376
2008-07-19 | 9.1721
2008-07-20 | 7.8087
2008-07-21 | 13.1598
2008-07-22 | 10.7377
2008-07-23 | 14.3869
2008-07-24 | 21.5251
2008-07-25 | 26.8963
2008-07-26 | 27.5889
2008-07-27 | 33.3935
2008-07-28 | 23.7264
2008-07-29 | 22.0921
2008-07-30 | 14.4295
2008-07-31 | 28.1584
2008-08-01 | 15.9215
2008-08-02 | 9.1451
2008-08-03 | 14.5372
2008-08-04 | 14.4671
2008-08-05 | 16.344
2008-08-06 | 13.7936
2008-08-07 | 16.8696
2008-08-08 | 19.4456
2008-08-09 | 10.719
2008-08-10 | 8.775
2008-08-11 | 10.6856
2008-08-12 | 20.5085
2008-08-13 | 16.882
2008-08-14 | 17.8685
2008-08-15 | 13.974
2008-08-16 | 19.361
2008-08-17 | 12.1689
2008-08-18 | 23.5938
2008-08-19 | 19.7428
2008-08-20 | 19.8664
2008-08-21 | 15.5544
2008-08-22 | 18.5379
2008-08-23 | 13.3949
2008-08-24 | 12.4977
2008-08-25 | 13.5446
2008-08-26 | 18.5218
2008-08-27 | 11.2212
2008-08-28 | 14.6681
2008-08-29 | 14.6379
2008-08-30 | 20.1799
2008-08-31 | 25.2963
2008-09-01 | 9.6187
2008-09-02 | 12.6664
2008-09-03 | 13.5958
2008-09-04 | 10.7449
2008-09-05 | 14.0919
2008-09-06 | 14.3513
2008-09-07 | 14.571
2008-09-08 | 17.986
2008-09-09 | 17.5372
2008-09-10 | 10.7725
2008-09-11 | 12.209
2008-09-12 | 21.1757
2008-09-13 | 15.2157
2008-09-14 | 16.4766
2008-09-15 | 20.8838
2008-09-16 | 27.6732
2008-09-17 | 31.893
2008-09-18 | 21.6003
2008-09-19 | 15.9055
2008-09-20 | 9.4875
2008-09-21 | 19.3027
2008-09-22 | 19.4762
2008-09-23 | 26.223
2008-09-24 | 21.2453
2008-09-25 | 33.0109
2008-09-26 | 28.2711
2008-09-27 | 25.4242
2008-09-28 | 13.096
2008-09-29 | 12.9821
2008-09-30 | 16.9874
2008-10-01
2008-10-02
2008-10-03 | 16.9338
2008-10-04 | 13.7801
2008-10-05 | 16.8956
2008-10-06 | 21.0559
2008-10-07 | 16.4815
2008-10-08 | 18.7485
2008-10-09 | 13.6789
2008-10-10 | 11.7143
2008-10-11 | 17.3379
2008-10-12 | 15.8158
2008-10-13 | 22.3565
2008-10-14 | 20.6581
2008-10-15 | 15.1379
2008-10-16 | 14.3943
2008-10-17 | 14.0942
2008-10-18 | 15.2548
2008-10-19 | 13.4484
2008-10-20 | 13.2328
2008-10-21 | 6.9245
2008-10-22 | 7.3301
2008-10-23 | 7.81
2008-10-24 | 11.9247
2008-10-25 | 10.5701
2008-10-26 | 7.1442
2008-10-27 | 15.1472
2008-10-28 | 10.0571
2008-10-29 | 25.7396
2008-10-30 | 20.6682
2008-10-31 | 16.4914
2008-11-01 | 22.9395
2008-11-02 | 28.4381
2008-11-03 | 32.0326
2008-11-04 | 32.5981
2008-11-05 | 23.2673
2008-11-06 | 29.0817
2008-11-07 | 17.6534
2008-11-08 | 9.9738
2008-11-09 | 8.0186
2008-11-10 | 10.3281
2008-11-11 | 7.9674
2008-11-12 | 19.579
2008-11-13 | 10.0909
2008-11-14 | 9.2743
2008-11-15 | 12.647
2008-11-16 | 20.3457
2008-11-17 | 14.1591
2008-11-18 | 16.4868
2008-11-19 | 12.4878
2008-11-20 | 22.3343
2008-11-21 | 22.8772
2008-11-22 | 19.8451
2008-11-23 | 16.0784
2008-11-24 | 15.4896
2008-11-25 | 13.7676
2008-11-26 | 11.6353
2008-11-27 | 10.6748
2008-11-28 | 14.8087
2008-11-29 | 21.9127
2008-11-30 | 19.2911
2008-12-01 | 26.9318
2008-12-02 | 21.7025
2008-12-03 | 15.6506
2008-12-04 | 21.0509
2008-12-05 | 13.3477
2008-12-06 | 17.0113
2008-12-07 | 15.7714
2008-12-08 | 17.2585
2008-12-09 | 14.8056
2008-12-10 | 19.6777
2008-12-11 | 23.5425
2008-12-12 | 14.9717
2008-12-13
2008-12-14 | 18.5407
2008-12-15 | 14.0076
2008-12-16 | 12.6233
2008-12-17 | 11.1706
2008-12-18 | 13.7442
2008-12-19 | 15.8114
2008-12-20 | 19.867
2008-12-21
2008-12-22
2008-12-23 | 17.834
2008-12-24 | 24.8922
2008-12-25 | 23.8256
2008-12-26 | 25.7546
2008-12-27 | 21.5671
2008-12-28 | 17.8011
2008-12-29 | 30.8033
2008-12-30 | 33.0271
2008-12-31 | 48.5873
2009-01-01

## Analyses
1
POLLUTANT | PM10*+ | 1
No Daily Exceedences | 4 | 1
Maximum daily mean | 69.2094 | 1
Annual Average | 19.6484 | 1
Data capture | 94.26% | 1
1
1
1
1
1
1
1
1
1
1
1
1
1
1
1
1
1
1
1
1
1
1
1
1
1
1
1
1
1
1
1
1
1
1
1
|  | 1 | 1
|  | 1 | 1
1
1
1
1
|  | 1 | 1
|  | 1 | 1
1
1
1
1
1
1
1
1
1
1
1
1
1
1
1
1
1
1
1
1
1
1
1
1
1
1
1
1
1
1
1
1
1
1
1
1
1
1
1
1
1
1
1
1
1
1
1
1
1
1
1
1
1
1
1
1
1
1
1
1
1
1
1
1
1
1
1
1
1
1
1
1
1
1
1
1
1
1
1
1
1
1
1
1
1
1
1
1
1
1
1
1
1
1
1
1
1
1
1
1
1
1
1
1
1
1
1
1
1
1
1
1
1
1
1
1
1
1
1
1
1
1
1
1
1
1
1
1
1
1
1
1
1
1
1
1
1
1
1
1
1
1
1
1
1
1
1
1
1
1
1
1
1
1
1
1
1
1
1
1
1
1
1
1
1
1
1
1
1
1
1
1
1
1
1
1
1
1
1
1
1
1
1
1
1
1
1
1
1
1
1
1
1
1
1
1
1
1
1
1
1
1
1
1
1
1
1
1
1
1
1
1
1
1
1
1
1
1
1
1
1
1
1
1
1
1
1
1
1
1
1
1
1
1
1
1
1
1
1
1
1
1
1
1
1
1
1
1
1
1
1
1
1
1
1
1
1
1
1
1
1
1
1
1
1
1
1
1
1
1
1
1
1
1
1
1
1
1
1
1
1
1
1
1
1
1
1
1
1
1
1
1
1
1
1
1

## CHART
Data | Corrected PM10
2008-01-01 | 15.8516
2008-01-02 | 15.2453
2008-01-03 | 10.4727
2008-01-04 | 22.574
2008-01-05 | 11.0952
2008-01-06 | 19.8263
2008-01-07
2008-01-08 | 18.9161
2008-01-09 | 10.6694
2008-01-10 | 15.9022
2008-01-11 | 23.3692
2008-01-12 | 29.8295
2008-01-13 | 9.3539
2008-01-14 | 18.5335
2008-01-15 | 22.5926
2008-01-16 | 20.493
2008-01-17 | 18.8768
2008-01-18 | 14.4171
2008-01-19 | 14.8887
2008-01-20 | 12.5444
2008-01-21 | 18.1131
2008-01-22 | 11.945
2008-01-23 | 14.9007
2008-01-24 | 11.7777
2008-01-25 | 17.4206
2008-01-26 | 19.5193
2008-01-27 | 19.5476
2008-01-28 | 18.0905
2008-01-29 | 16.4603
2008-01-30 | 12.4053
2008-01-31 | 12.4523
2008-02-01 | 14.0943
2008-02-02 | 9.428
2008-02-03 | 15.0949
2008-02-04 | 12.1893
2008-02-05 | 24.6945
2008-02-06 | 17.9638
2008-02-07 | 13.0074
2008-02-08 | 14.3509
2008-02-09 | 27.4322
2008-02-10 | 33.8886
2008-02-11 | 38.495
2008-02-12 | 53.6323
2008-02-13 | 56.6256
2008-02-14 | 29.7218
2008-02-15 | 44.5561
2008-02-16 | 47.365
2008-02-17 | 45.8906
2008-02-18 | 66.4217
2008-02-19 | 69.2094
2008-02-20 | 49.1672
2008-02-21 | 15.3404
2008-02-22 | 25.0892
2008-02-23 | 14.0755
2008-02-24 | 11.0448
2008-02-25 | 10.5671
2008-02-26 | 16.7274
2008-02-27 | 18.5893
2008-02-28 | 17.0435
2008-02-29 | 16.3676
2008-03-01 | 25.614
2008-03-02 | 17.8518
2008-03-03 | 15.0163
2008-03-04 | 34.483
2008-03-05 | 16.5797
2008-03-06 | 18.2555
2008-03-07 | 10.6784
2008-03-08 | 9.4095
2008-03-09 | 10.7417
2008-03-10 | 13.7856
2008-03-11 | 12.4583
2008-03-12 | 11.5044
2008-03-13 | 14.1977
2008-03-14 | 24.1767
2008-03-15 | 13.5146
2008-03-16 | 17.0063
2008-03-17 | 36.9174
2008-03-18 | 37.8875
2008-03-19 | 29.3968
2008-03-20 | 21.1276
2008-03-21 | 36.0998
2008-03-22 | 26.7871
2008-03-23 | 20.8723
2008-03-24 | 22.4474
2008-03-25 | 26.8177
2008-03-26 | 32.7853
2008-03-27 | 29.5322
2008-03-28 | 13.0099
2008-03-29 | 17.6591
2008-03-30
2008-03-31
2008-04-01 | 13.7534
2008-04-02 | 22.5198
2008-04-03 | 18.7582
2008-04-04 | 18.548
2008-04-05 | 14.4086
2008-04-06 | 20.2921
2008-04-07 | 19.4921
2008-04-08 | 21.4546
2008-04-09 | 22.7963
2008-04-10 | 23.3566
2008-04-11
2008-04-12 | 20.2467
2008-04-13
2008-04-14
2008-04-15
2008-04-16
2008-04-17
2008-04-18
2008-04-19 | 19.426
2008-04-20 | 20.1445
2008-04-21 | 25.5688
2008-04-22 | 33.2493
2008-04-23 | 35.345
2008-04-24 | 22.4866
2008-04-25 | 15.3794
2008-04-26 | 16.8877
2008-04-27 | 17.1697
2008-04-28 | 22.6272
2008-04-29 | 26.1571
2008-04-30 | 21.19
2008-05-01 | 14.3845
2008-05-02 | 14.9025
2008-05-03 | 19.0118
2008-05-04 | 28.1031
2008-05-05 | 24.8482
2008-05-06 | 39.2466
2008-05-07 | 37.4189
2008-05-08 | 40.6261
2008-05-09 | 47.2811
2008-05-10 | 44.3401
2008-05-11 | 32.577
2008-05-12 | 23.5392
2008-05-13 | 25.6585
2008-05-14 | 26.8398
2008-05-15 | 13.7144
2008-05-16
2008-05-17 | 14.4258
2008-05-18 | 16.0729
2008-05-19 | 19.0653
2008-05-20 | 22.0772
2008-05-21 | 28.3846
2008-05-22 | 29.9296
2008-05-23 | 29.4491
2008-05-24 | 16.8329
2008-05-25 | 24.3617
2008-05-26 | 27.2057
2008-05-27 | 28.8366
2008-05-28 | 39.8221
2008-05-29 | 18.0641
2008-05-30 | 31.8753
2008-05-31 | 24.1758
2008-06-01 | 19.9888
2008-06-02 | 24.9912
2008-06-03 | 31.1267
2008-06-04 | 20.2395
2008-06-05 | 22.1829
2008-06-06 | 29.2429
2008-06-07 | 22.2062
2008-06-08 | 14.586
2008-06-09 | 19.1721
2008-06-10 | 21.0774
2008-06-11 | 17.2427
2008-06-12 | 17.2959
2008-06-13 | 14.9164
2008-06-14 | 13.8931
2008-06-15 | 10.8761
2008-06-16
2008-06-17
2008-06-18 | 13.886
2008-06-19 | 13.0739
2008-06-20 | 12.3437
2008-06-21 | 12.9936
2008-06-22 | 9.1698
2008-06-23
2008-06-24 | 14.5348
2008-06-25 | 20.038
2008-06-26 | 13.4674
2008-06-27 | 12.5656
2008-06-28 | 12.3749
2008-06-29 | 14.9877
2008-06-30 | 15.7054
2008-07-01 | 21.9466
2008-07-02 | 16.1747
2008-07-03 | 21.0614
2008-07-04 | 19.846
2008-07-05 | 16.2493
2008-07-06
2008-07-07
2008-07-08 | 15.0285
2008-07-09 | 17.3632
2008-07-10 | 17.0336
2008-07-11 | 17.1798
2008-07-12 | 13.0177
2008-07-13 | 10.8178
2008-07-14 | 12.3196
2008-07-15 | 18.1438
2008-07-16 | 15.6728
2008-07-17 | 15.552
2008-07-18 | 11.2376
2008-07-19 | 9.1721
2008-07-20 | 7.8087
2008-07-21 | 13.1598
2008-07-22 | 10.7377
2008-07-23 | 14.3869
2008-07-24 | 21.5251
2008-07-25 | 26.8963
2008-07-26 | 27.5889
2008-07-27 | 33.3935
2008-07-28 | 23.7264
2008-07-29 | 22.0921
2008-07-30 | 14.4295
2008-07-31 | 28.1584
2008-08-01 | 15.9215
2008-08-02 | 9.1451
2008-08-03 | 14.5372
2008-08-04 | 14.4671
2008-08-05 | 16.344
2008-08-06 | 13.7936
2008-08-07 | 16.8696
2008-08-08 | 19.4456
2008-08-09 | 10.719
2008-08-10 | 8.775
2008-08-11 | 10.6856
2008-08-12 | 20.5085
2008-08-13 | 16.882
2008-08-14 | 17.8685
2008-08-15 | 13.974
2008-08-16 | 19.361
2008-08-17 | 12.1689
2008-08-18 | 23.5938
2008-08-19 | 19.7428
2008-08-20 | 19.8664
2008-08-21 | 15.5544
2008-08-22 | 18.5379
2008-08-23 | 13.3949
2008-08-24 | 12.4977
2008-08-25 | 13.5446
2008-08-26 | 18.5218
2008-08-27 | 11.2212
2008-08-28 | 14.6681
2008-08-29 | 14.6379
2008-08-30 | 20.1799
2008-08-31 | 25.2963
2008-09-01 | 9.6187
2008-09-02 | 12.6664
2008-09-03 | 13.5958
2008-09-04 | 10.7449
2008-09-05 | 14.0919
2008-09-06 | 14.3513
2008-09-07 | 14.571
2008-09-08 | 17.986
2008-09-09 | 17.5372
2008-09-10 | 10.7725
2008-09-11 | 12.209
2008-09-12 | 21.1757
2008-09-13 | 15.2157
2008-09-14 | 16.4766
2008-09-15 | 20.8838
2008-09-16 | 27.6732
2008-09-17 | 31.893
2008-09-18 | 21.6003
2008-09-19 | 15.9055
2008-09-20 | 9.4875
2008-09-21 | 19.3027
2008-09-22 | 19.4762
2008-09-23 | 26.223
2008-09-24 | 21.2453
2008-09-25 | 33.0109
2008-09-26 | 28.2711
2008-09-27 | 25.4242
2008-09-28 | 13.096
2008-09-29 | 12.9821
2008-09-30 | 16.9874
2008-10-01
2008-10-02
2008-10-03 | 16.9338
2008-10-04 | 13.7801
2008-10-05 | 16.8956
2008-10-06 | 21.0559
2008-10-07 | 16.4815
2008-10-08 | 18.7485
2008-10-09 | 13.6789
2008-10-10 | 11.7143
2008-10-11 | 17.3379
2008-10-12 | 15.8158
2008-10-13 | 22.3565
2008-10-14 | 20.6581
2008-10-15 | 15.1379
2008-10-16 | 14.3943
2008-10-17 | 14.0942
2008-10-18 | 15.2548
2008-10-19 | 13.4484
2008-10-20 | 13.2328
2008-10-21 | 6.9245
2008-10-22 | 7.3301
2008-10-23 | 7.81
2008-10-24 | 11.9247
2008-10-25 | 10.5701
2008-10-26 | 7.1442
2008-10-27 | 15.1472
2008-10-28 | 10.0571
2008-10-29 | 25.7396
2008-10-30 | 20.6682
2008-10-31 | 16.4914
2008-11-01 | 22.9395
2008-11-02 | 28.4381
2008-11-03 | 32.0326
2008-11-04 | 32.5981
2008-11-05 | 23.2673
2008-11-06 | 29.0817
2008-11-07 | 17.6534
2008-11-08 | 9.9738
2008-11-09 | 8.0186
2008-11-10 | 10.3281
2008-11-11 | 7.9674
2008-11-12 | 19.579
2008-11-13 | 10.0909
2008-11-14 | 9.2743
2008-11-15 | 12.647
2008-11-16 | 20.3457
2008-11-17 | 14.1591
2008-11-18 | 16.4868
2008-11-19 | 12.4878
2008-11-20 | 22.3343
2008-11-21 | 22.8772
2008-11-22 | 19.8451
2008-11-23 | 16.0784
2008-11-24 | 15.4896
2008-11-25 | 13.7676
2008-11-26 | 11.6353
2008-11-27 | 10.6748
2008-11-28 | 14.8087
2008-11-29 | 21.9127
2008-11-30 | 19.2911
2008-12-01 | 26.9318
2008-12-02 | 21.7025
2008-12-03 | 15.6506
2008-12-04 | 21.0509
2008-12-05 | 13.3477
2008-12-06 | 17.0113
2008-12-07 | 15.7714
2008-12-08 | 17.2585
2008-12-09 | 14.8056
2008-12-10 | 19.6777
2008-12-11 | 23.5425
2008-12-12 | 14.9717
2008-12-13
2008-12-14 | 18.5407
2008-12-15 | 14.0076
2008-12-16 | 12.6233
2008-12-17 | 11.1706
2008-12-18 | 13.7442
2008-12-19 | 15.8114
2008-12-20 | 19.867
2008-12-21
2008-12-22
2008-12-23 | 17.834
2008-12-24 | 24.8922
2008-12-25 | 23.8256
2008-12-26 | 25.7546
2008-12-27 | 21.5671
2008-12-28 | 17.8011
2008-12-29 | 30.8033
2008-12-30 | 33.0271
2008-12-31 | 48.5873