## Introduction
Volatile Correction Model
Version 1.0
The Environmental Research Group have developed this application to allow users to correct their TEOM measurements based on nearby FDMS measurements.
Site | NLC Chapelhall
Start Date | 01/01/2008
End Date | 01/01/2009
This spreadsheet was created using the website | www.volatile-correction-model.info
You can also contact us via email at | vcm@erg.kcl.ac.uk
Using the correction model
1. Go to the Summary sheet and ensure details are correct | Summary Page
2. Go to the Data sheet and enter any local measurement data (e.g. FDMS purge, temperature, barometric pressure etc). Please ensure that the measurements are in the correct units, especially barometric pressure which should be in millibar (mbar). If you need help converting these units please see the help section of the VCM Web Portal. | Data Page
3. Paste in the TEOM data you would like to correct into the TEOM column on the data page. | Data Page
4. Copy the data out of the results sheet - if copying to excel then use copy, and then paste special, values | Results Page
Cell colours
Data Entry | Data Entry Needed (unless values already there)
Fixed Values | Fixed after setup on website
Calculated Values | Values will be automatically calculated
Warnings | Warning for cell

## Summary
Summary | Text | Value
0
Site Name | NLC Chapelhall
Organisation | AEA
Start Date | 01/01/2008
End Date | 01/01/2009
TEOM data already corrected with 1.3 factor | No
EPA Constant A |  | 3
EPA Constant B |  | 1.03
Instrument Temperature |  | 25
Instrument Pressure |  | 1013
Instrument reports to local ambient readings | No
Timescale | Daily
Pressure Site | Local
Pressure Site Warning
Temperature Site | Local
Temperature Site Warning
FDMS Site 1 | Local
FDMS Site 1 Warning
FDMS Site 2 | Local
FDMS Site 2 Warning
FDMS Site 3 | Local
FDMS Site 3 Warning

## Data
DateTime | TEOM | Temperature | Pressure | FDMS1 | FDMS2 | FDMS3
| 0 | 0 | 0 | 0 | 0 | 0
2008-01-01 | 8 | 8.1 | 1008 | -3
2008-01-02 | 12 | 8.5 | 1004 | -3.25
2008-01-03 | 9 | 5.5 | 1003 | -1.75
2008-01-04 | 12 | 1.2 | 996 | -3.75
2008-01-05 | 14 | 2.2 | 979 | -0.5
2008-01-06 | 15 | 5 | 971 | -1
2008-01-07 | 20 | 5 | 985 | -0.75
2008-01-08 | 17 | 3 | 983 | -2.5
2008-01-09 | 17 | 4.3 | 983 | 0.25
2008-01-10 | 16 | 3.4 | 975 | -1.5
2008-01-11 | 26 | 3.4 | 976 | -2.25
2008-01-12 | 15 | 2.8 | 981 | -4
2008-01-13 | 7 | 0.6 | 986 | -2.25
2008-01-14 | 14 | 8.6 | 976 | -2.5
2008-01-15 | 9 | 5.6 | 971 | -2.5
2008-01-16 | 21 | 4.5 | 967 | 0.75
2008-01-17 | 19 | 3.8 | 978 | -2
2008-01-18 | 20 | 4.2 | 977 | -1.25
2008-01-19 | 15 | 8.7 | 979 | 0
2008-01-20 | 11 | 5.7 | 996 | -1.25
2008-01-21 | 9 | 6.3 | 998 | -1.5
2008-01-22 | 17 | 3.8 | 994 | -2
2008-01-23 | 17 | 4.5 | 1003 | -3
2008-01-24 | 14 | 10.7 | 996 | -0.4
2008-01-25 | 22 | 4.4 | 1001 | -1.6
2008-01-26 | 21 | 8.9 | 1003 | -1.2
2008-01-27 | 25 | 9 | 1005 | -1.2
2008-01-28 | 30 | 10.2 | 1009 | -2.6
2008-01-29 | 12 | 9.7 | 1010 | -2.8
2008-01-30 | 16 | 6.7 | 1003 | -2.8
2008-01-31 | 13 | 4.6 | 1002 | -2.8
2008-02-01 | 15 | 3.8 | 967 | 1
2008-02-02 | 12 | 2.9 | 976 | -1.8
2008-02-03 | 14 | 2.2 | 986 | -2.6
2008-02-04 | 20 | 7 | 975 | -1.2
2008-02-05 | 18 | 5.5 | 973 | -2
2008-02-06 | 28 | 4.5 | 976 | 0.6
2008-02-07 | 19 | 5.2 | 1003 | -2
2008-02-08 | 23 | 10.7 | 1006 | -2.8
2008-02-09 | 35 | 10.4 | 1006 | -2.2
2008-02-10 | 19 | 10.1 | 1010 | -4.5
2008-02-11 | 50 | 6.6 | 1019 | -5
2008-02-12 | 62 | 3.5 | 1017 | -7.3333
2008-02-13 | 41 | 6.4 | 1019 | -8
2008-02-14 | 14 | 5.6 | 1024 | -4.6667
2008-02-15 | 20 | 4.8 | 1027 | -3.5
2008-02-16 | 39 | 4.4 | 1027 | -7.8
2008-02-17 | 34 | 3.4 | 1026 | -9.8
2008-02-18 | 30 | 5.2 | 1023 | -8
2008-02-19 | 58 | 5.4 | 1019 | -8.5
2008-02-20 | 32 | 1.3 | 1009 | -10
2008-02-21 | 16 | 4.2 | 999 | -3.8
2008-02-22 | 22 | 9.8 | 989 | -2.2
2008-02-23 | 12 | 7.4 | 993 | -3.2
2008-02-24 | 10 | 9.6 | 996 | -1.6
2008-02-25 | 13 | 7.2 | 994 | -2.4
2008-02-26 | 19 | 6.6 | 990 | -0.83333
2008-02-27 | 23 | 7.5 | 977 | 0.16667
2008-02-28 | 17 | 6.7 | 996 | -1.5
2008-02-29 | 18 | 6.7 | 1001 | -3.8333
2008-03-01 | 24 | 7 | 980 | -0.33333
2008-03-02 | 20 | 7.5 | 981 | -1
2008-03-03 | 17 | 6.7 | 985 | -0.5
2008-03-04 | 27 | 2.8 | 990 | 0.2
2008-03-05 | 21 | 4.4 | 1014 | -2.1667
2008-03-06 | 22 | 7.1 | 1008 | -3.1667
2008-03-07 | 16 | 9.9 | 998 | -1.4
2008-03-08 | 11 | 6.3 | 985 | -1.8
2008-03-09 | 13 | 7.4 | 974 | -1.5
2008-03-10 | 12 | 5.1 | 972 | -1.5
2008-03-11 | 21 | 3.6 | 953 | -1.4
2008-03-12 | 21 | 6.2 | 960 | 1.2
2008-03-13 | 20 | 5.4 | 971 | -1.2
2008-03-14 | 33 | 5.3 | 988 | -1
2008-03-15 | 9 | 7.9 | 992 | -1.8333
2008-03-16 | 9 | 6.4 | 994 | 0.14286
2008-03-17 | 22 | 6.2 | 1000 | -1.1429
2008-03-18 | 28 | 4.7 | 1008 | -0.85714
2008-03-19 | 44 | 5.5 | 1009 | -1.3333
2008-03-20 | 22 | 6.5 | 1010 | -3.5714
2008-03-21 | 22 | 8.4 | 988 | 0
2008-03-22 | 15 | 4.2 | 980 | -0.28571
2008-03-23 | 8 | 3.7 | 994 | -1.2857
2008-03-24 | 13 | 3.9 | 987 | -0.57143
2008-03-25 | 31 | 2.6 | 987 | -0.66667
2008-03-26 | 18 | 3.1 | 989 | -1.6667
2008-03-27 | 25 | 3.85 | 988.5 | -3.25
2008-03-28 | 18 | 6.2 | 990 | -1
2008-03-29 | 18 | 6.2 | 981 | -0.85714
2008-03-30 | 15 | 6.8 | 987 | 0.14286
2008-03-31 | 32 | 7.1 | 987 | -1.5
2008-04-01 | 19 | 8.6 | 1002 | -0.83333
2008-04-02 | 31 | 8.8 | 998 | -0.14286
2008-04-03 | 30 | 11.2 | 1014 | -1.8571
2008-04-04 | 26 | 12.1 | 1021 | -1.7143
2008-04-05 | 11 | 10.2 | 1014 | -1.1429
2008-04-06 | 13 | 5.1 | 1011 | -0.85714
2008-04-07 | 21 | 2.8 | 1001 | -1
2008-04-08 | 23 | 4.6 | 995 | -2.1667
2008-04-09 | 30 | 5.5 | 994 | -1.8333
2008-04-10 | 27 | 6.4 | 990 | -1.6667
2008-04-11 | 20 | 5.4 | 988 | -2.6667
2008-04-12 | 19 | 5.5 | 987 | -2.1667
2008-04-13 | 14 | 6 | 991 | -1.6667
2008-04-14 | 19 | 7 | 1002 | -0.83333
2008-04-15 | 17 | 6.9 | 1012 | -1
2008-04-16 | 23 | 6.7 | 1014 | -2
2008-04-17 | 23 | 5.5 | 1016 | -1.6
2008-04-18 | 16 | 5.6 | 1010 | -1.8
2008-04-19 | 15 | 5.9 | 1003 | -1.6
2008-04-20 | 16 | 6.4 | 1003 | -2
2008-04-21 | 19 | 6.8 | 1005 | -3.25
2008-04-22 | 34 | 7.3 | 1008 | -3.5
2008-04-23 | 23 | 9.3 | 1006 | -4.75
2008-04-24 | 21 | 8.9 | 1007 | -2.75
2008-04-25 | 31 | 9.9 | 1006 | -2.25
2008-04-26 | 19 | 11 | 1012 | -2.5
2008-04-27 | 17 | 12.5 | 1008 | -3.25
2008-04-28 | 26 | 12 | 1003 | -3.5
2008-04-29 | 18 | 9.2 | 992 | -3.25
2008-04-30 | 12 | 9.2 | 991 | -2.75
2008-05-01 | 30 | 9 | 986 | -0.75
2008-05-02 | 31 | 9.9 | 993 | -1
2008-05-03 | 21 | 11.5 | 1009 | -1.5
2008-05-04 | 22 | 13 | 1013 | -4.75
2008-05-05 | 21 | 15.6 | 1010 | -3.6667
2008-05-06 | 30 | 14.6 | 1019 | -8
2008-05-07 | 50 | 14.1 | 1019 | -7
2008-05-08 | 25 | 13.7 | 1015 | -7.6667
2008-05-09 | 26 | 13.3 | 1011 | -4.25
2008-05-10 | 26 | 11.9 | 1008 | -7.5
2008-05-11 | 19 | 14.4 | 1011 | -7.75
2008-05-12 | 17 | 11.2 | 1017 | -2.75
2008-05-13 | 21 | 10.4 | 1018 | -2.2
2008-05-14 | 20 | 9.9 | 1019 | -2.8
2008-05-15 | 10 | 9.5 | 1014 | -2.4
2008-05-16 | 20 | 10.4 | 1009 | -2.8333
2008-05-17 | 10 | 12.2 | 1004 | -1.8
2008-05-18 | 12 | 8.8 | 1007 | -1.5
2008-05-19 | 22 | 9.9 | 1012 | -2
2008-05-20 | 25 | 11 | 1013 | -2
2008-05-21 | 25 | 11.4 | 1013 | -2.6667
2008-05-22 | 26 | 11 | 1011 | -3.5
2008-05-23 | 24 | 12.5 | 1009 | -3.3333
2008-05-24 | 15 | 12 | 1011 | -2.5
2008-05-25 | 21 | 11 | 1014 | -2.6667
2008-05-26 | 24 | 10.9 | 1018 | -2.5
2008-05-27 | 26 | 11.1 | 1018 | -2.8333
2008-05-28 | 21 | 10.6 | 1012 | -4.4
2008-05-29 | 22 | 11.2 | 1001 | -2.6667
2008-05-30 | 17 | 16.5 | 1004 | -4.3333
2008-05-31 | 17 | 14 | 1009 | -3.8
2008-06-01 | 13 | 17.8 | 1009 | -3.8
2008-06-02 | 27 | 12.4 | 1011 | -4.1667
2008-06-03 | 26 | 14.6 | 1008 | -4.3333
2008-06-04 | 25 | 15.9 | 1004 | -1.8
2008-06-05 | 23 | 17.4 | 1001 | -1.3333
2008-06-06 | 28 | 14.7 | 1005 | -2.8333
2008-06-07 | 20 | 15.6 | 1005 | -2.8333
2008-06-08 | 17 | 16.9 | 1006 | -2.5
2008-06-09 | 27 | 17.8 | 1009 | -2.8333
2008-06-10 | 27 | 17.4 | 1009 | -2.25
2008-06-11 | 20 | 14.4 | 1009 | -2.25
2008-06-12 | 11 | 13.9 | 1008 | -1.2
2008-06-13 | 15 | 13.3 | 1006 | -1
2008-06-14 | 14 | 13.2 | 1004 | -1
2008-06-15 | 9 | 12.7 | 1001 | -1
2008-06-16 | 22 | 13 | 998 | -1.2
2008-06-17 | 22 | 13.3 | 998 | -2.8333
2008-06-18 | 21 | 14.25 | 994.5 | -2.6667
2008-06-19 | 22 | 15.6 | 992 | -0.16667
2008-06-20 | 21 | 14.3 | 992 | -0.8
2008-06-21 | 12 | 13.5 | 1004 | -2.6667
2008-06-22 | 10 | 11.8 | 1006 | -1.6667
2008-06-23 | 19 | 14.3 | 991 | -0.16667
2008-06-24 | 14 | 13.9 | 1008 | -1.3333
2008-06-25 | 19 | 12.4 | 1011 | -2.6
2008-06-26 | 24 | 14.5 | 999 | -0.83333
2008-06-27 | 20 | 14.4 | 1001 | -1.4
2008-06-28 | 14 | 14.6 | 1001 | -1.8333
2008-06-29 | 16 | 16 | 1001 | -1.6667
2008-06-30 | 25 | 15.1 | 1001 | -1.5
2008-07-01 | 24 | 15 | 1006 | -2.6667
2008-07-02 | 22 | 18 | 999 | -1.8333
2008-07-03 | 17 | 16.9 | 997 | -2.3333
2008-07-04 | 28 | 15.6 | 1001 | -2.6667
2008-07-05 | 12 | 16.5 | 1004 | -2.3333
2008-07-06 | 12 | 13.6 | 1003 | -1.5
2008-07-07 | 15 | 12.7 | 993 | -0.83333
2008-07-08 | 26 | 14.9 | 989 | -0.16667
2008-07-09 | 14 | 15.8 | 994 | -1.4
2008-07-10 | 6 | 14.6 | 1001 | -1.6667
2008-07-11 | 10 | 13.4 | 993 | -0.71429
2008-07-12 | 14 | 14.3 | 995 | -1.1429
2008-07-13 | 14 | 13.7 | 998 | -1
2008-07-14 | 20 | 16.2 | 1004 | -1.2857
2008-07-15 | 19 | 17.6 | 1008 | -2.2857
2008-07-16 | 17 | 16.8 | 1009 | -2
2008-07-17 | 15 | 14.9 | 1009 | -2.4286
2008-07-18 | 16 | 14.4 | 1001 | -2.2857
2008-07-19 | 10 | 14.5 | 996 | -0.14286
2008-07-20 | 12 | 14.4 | 996 | -1
2008-07-21 | 20 | 14.3 | 1008 | -1.1429
2008-07-22 | 19 | 16.7 | 1014 | -2
2008-07-23 | 24 | 18.6 | 1013 | -1.8571
2008-07-24 | 25 | 19.6 | 1014 | -3.5714
2008-07-25 | 25 | 19.2 | 1011 | -3.2857
2008-07-26 | 31 | 17.4 | 1005 | -3.125
2008-07-27 | 29 | 17.6 | 1008 | -5.1429
2008-07-28 |  | 17.9 | 1010 | -3.1429
2008-07-29 | 17 | 15.2 | 1010 | -3.25
2008-07-30 | 20 | 16.6 | 1002 | -1.375
2008-07-31 | 23 | 18.5 | 1005 | -4
2008-08-01 | 18 | 19.7 | 1002 | -3.2857
2008-08-02 | 14 | 17 | 995 | -1.2222
2008-08-03 | 13 | 17.1 | 997 | -2
2008-08-04 | 22 | 15.8 | 996 | -0.88889
2008-08-05 | 19 | 17.7 | 998 | -0.875
2008-08-06 | 6 | 15.3 | 1003 | -1
2008-08-07 | 9 | 12.9 | 1001 | -1
2008-08-08 | 27 | 12.2 | 1001 | -1.2857
2008-08-09 | 14 | 14.9 | 1005 | -2
2008-08-10 | 12 | 14.8 | 994 | -1
2008-08-11 | 19 | 16.4 | 985 | -1.5556
2008-08-12 | 14 | 15.6 | 988 | -1.5556
2008-08-13 | 22 | 14.3 | 983 | -0.66667
2008-08-14 | 22 | 15.6 | 988 | -0.66667
2008-08-15 | 27 | 15.1 | 1000 | -1.1111
2008-08-16 | 14 | 15.8 | 1002 | -1.875
2008-08-17 | 9 | 15.4 | 998 | -1.2222
2008-08-18 | 9 | 16.1 | 993 | -2.125
2008-08-19 | 19 | 14 | 992 | -2.1111
2008-08-20 | 25 | 16.2 | 989 | -1.2222
2008-08-21 | 22 | 15 | 997 | -1.4444
2008-08-22 | 20 | 15 | 1001 | -0.88889
2008-08-23 | 14 | 13.6 | 1007 | -2.3333
2008-08-24 | 15 | 15.3 | 1002 | -1.375
2008-08-25 | 25 | 17 | 993 | -0.44444
2008-08-26 | 31 | 16.3 | 995 | -1.5
2008-08-27 | 18 | 15.6 | 1004 | -1.75
2008-08-28 | 16 | 16.5 | 1007 | -2
2008-08-29 | 26 | 17.3 | 1007 | -2
2008-08-30 | 24 | 19 | 1009 | -2.875
2008-08-31 | 17 | 18.9 | 1006 | -3
2008-09-01 | 19 | 16.3 | 1001 | -1.4444
2008-09-02 | 17 | 14.1 | 997 | -2
2008-09-03 | 19 | 13.6 | 989 | -2
2008-09-04 | 27 | 12 | 984 | -1
2008-09-05 | 12 | 13.6 | 987 | -1.75
2008-09-06 | 12 | 12.3 | 991 | -0.77778
2008-09-07 | 9 | 12.9 | 994 | -0.88889
2008-09-08 | 33 | 12.4 | 1002 | -2.1111
2008-09-09 | 17 | 14.5 | 1004 | -2.4444
2008-09-10 | 21 | 13.2 | 998 | -1.5
2008-09-11 | 22 | 14.3 | 993 | -1.25
2008-09-12 | 26 | 17 | 992 | -0.875
2008-09-13 | 14 | 15.4 | 1005 | -1.75
2008-09-14 | 17 | 14.9 | 1011 | -2.375
2008-09-15 | 20 | 15.3 | 1017 | -3.625
2008-09-16 | 19 | 12.9 | 1019 | -5
2008-09-17 | 30 | 11.5 | 1018 | -6.125
2008-09-18 | 29 | 13.1 | 1016 | -4.5
2008-09-19 | 28 | 14.1 | 1013 | -1.5
2008-09-20 | 19 | 14.8 | 1017 | -2.375
2008-09-21 | 23 | 15.8 | 1019 | -2.7778
2008-09-22 | 17 | 15.3 | 1019 | -1.7778
2008-09-23 | 18 | 12.9 | 1023 | -2
2008-09-24 | 11 | 12.2 | 1023 | -1.5
2008-09-25 | 32 | 12.2 | 1024 | -1.75
2008-09-26 | 36 | 13.6 | 1027 | -3.625
2008-09-27 |  | 14.5 | 1026 | -4.875
2008-09-28 |  | 13.6 | 1020 | -2.1111
2008-09-29 |  | 10.8 | 1017 | -3.1111
2008-09-30 |  | 11.6 | 1003 | -2.625
2008-10-01 | 21 | 10.1 | 989 | -1
2008-10-02 | 18 | 9.9 | 987 | -0.55556
2008-10-03 | 20 | 8.8 | 993 | -0.44444
2008-10-04 | 10 | 7.8 | 1006 | -2.4444
2008-10-05 | 19 | 8.9 | 991 | -0.44444
2008-10-06 | 25 | 9.1 | 994 | -2.1111
2008-10-07 | 17 | 9.9 | 1000 | -2.875
2008-10-08 | 27 | 13 | 991 | -0.5
2008-10-09 | 20 | 13.5 | 997 | -2
2008-10-10 | 14 | 14.1 | 1002 | -2
2008-10-11 | 21 | 14.6 | 1007 | -1.25
2008-10-12 | 16 | 12.1 | 1011 | -2.5
2008-10-13 | 19 | 11 | 1011 | -1.625
2008-10-14 | 20 | 12.2 | 1004 | -2.4444
2008-10-15 | 22 | 10 | 1008 | -2.1111
2008-10-16 | 23 | 9.4 | 1000 | -0.66667
2008-10-17 | 24 | 9 | 1004 | -1.5556
2008-10-18 | 18 | 9.8 | 1008 | -1.625
2008-10-19 | 11 | 10.5 | 1002 | -2.3333
2008-10-20 | 17 | 12.6 | 996 | -1.75
2008-10-21 | 18 | 11.1 | 984 | 0
2008-10-22 | 21 | 7 | 994 | -0.66667
2008-10-23 | 13 | 9.1 | 1005 | -2
2008-10-24 | 22 | 12.4 | 993 | 0
2008-10-25 | 12 | 8 | 1005 | -2.375
2008-10-26 | 11 | 10.6 | 1001 | -1.125
2008-10-27 | 19 | 7.5 | 997 | -0.5
2008-10-28 | 19 | 5.8 | 999 | -1
2008-10-29 | 18 | 3.4 | 1003 | -1.5714
2008-10-30 | 9 | 3.9 | 995 | -0.625
2008-10-31 | 10 | 4.5 | 999 | -0.57143
2008-11-01 | 21 | 5.5 | 1007 | -1.2222
2008-11-02 | 21 | 6.2 | 1010 | -2.5
2008-11-03 | 24 | 5.3 | 1015 | -4.875
2008-11-04 | 15 | 5.4 | 1015 | -4.625
2008-11-05 | 13 | 7.4 | 1018 | -4.125
2008-11-06 | 14 | 8.1 | 1015 | -5.625
2008-11-07 | 19 | 8.6 | 1005 | -3.4444
2008-11-08 | 10 | 9.1 | 992 | -2.1111
2008-11-09 | 13 | 10 | 988 | -0.55556
2008-11-10 | 21 | 5.8 | 985 | -0.66667
2008-11-11 | 19 | 6.7 | 980 | 0.55556
2008-11-12 | 30 | 8.4 | 985 | 0.22222
2008-11-13 | 15 | 8.2 | 1006 | -1.5714
2008-11-14 | 15 | 10.65 | 1004.5 | -1.7143
2008-11-15 | 20 | 12.9 | 1003 | -0.33333
2008-11-16 | 20 | 10 | 1008 | 0
2008-11-17 | 15 | 6.4 | 1020 | -3.1111
2008-11-18 | 26 | 7.1 | 1010 | -0.55556
2008-11-19 | 16 | 9.2 | 1006 | -1.7778
2008-11-20 | 33 | 10.4 | 1005 | -1.1111
2008-11-21 | 24 | 9.3 | 1001 | 0.22222
2008-11-22 | 14 | 4.8 | 1005 | -0.66667
2008-11-23 | 13 | 2.2 | 1008 | -2.4444
2008-11-24 | 17 | 4.4 | 983 | 2
2008-11-25 | 19 | 4.8 | 999 | -0.22222
2008-11-26 | 12 | 5.5 | 1013 | -2.8889
2008-11-27 | 14 | 10 | 1008 | -2.4444
2008-11-28 | 18 | 6.6 | 990 | -0.88889
2008-11-29 | 12 | 3.1 | 985 | -3
2008-11-30 | 21 | 1.4 | 987 | -2.625
2008-12-01 | 21 | -1.5 | 992 | -2.125
2008-12-02 | 16 | 1.9 | 998 | -1.625
2008-12-03 | 18 | 2.2 | 990 | -2.875
2008-12-04 | 19 | 1.4 | 989 | -3
2008-12-05 | 13 | 3 | 967 | 0.88889
2008-12-06 | 20 | 4 | 979 | -1
2008-12-07 | 16 | 3.4 | 1006 | -2.875
2008-12-08 | 26 | 4.4 | 1010 | -2
2008-12-09 | 22 | 5.3 | 1007 | -1.2857
2008-12-10 | 24 | 3 | 1011 | -1.5714
2008-12-11 | 18 | 3.8 | 1009 | -3.125
2008-12-12 | 9 | 2.3 | 1003 | -4.1111
2008-12-13 | 12 | 4.5 | 989 | -1.2222
2008-12-14 | 19 | 5.4 | 977 | -1.875
2008-12-15 | 15 | 3.3 | 992 | -2.5556
2008-12-16 | 13 | 5 | 1005 | -2.3333
2008-12-17 | 18 | 8.8 | 994 | -1.125
2008-12-18 | 22 | 6.5 | 994 | -1.375
2008-12-19 | 23 | 7.9 | 994 | -0.88889
2008-12-20 | 23 | 5.7 | 999 | -0.22222
2008-12-21 | 18 | 6.6 | 1007 | -1.8889
2008-12-22 | 25 | 10.6 | 1006 | -1.3333
2008-12-23 | 18 | 9.5 | 1019 | -2.375
2008-12-24 | 22 | 7.4 | 1021 | -3.8571
2008-12-25 | 13 | 8.4 | 1023 | -3.8571
2008-12-26 | 12 | 6.8 | 1027 | -2
2008-12-27 | 14 | 3.8 | 1031 | -3
2008-12-28 | 10 | 1.8 | 1030 | -3.2222
2008-12-29 | 14 | 3.6 | 1025 | -2.8889
2008-12-30 | 25 | 3 | 1021 | -4.6667
2008-12-31 | 29 | -0.7 | 1021 | -9.375
2009-01-01

## Results
DateTime | CorrectedValue
2008-01-01 | 10.7308
2008-01-02 | 15.2453
2008-01-03 | 9.4441
2008-01-04 | 16.3494
2008-01-05 | 12.1113
2008-01-06 | 13.8409
2008-01-07 | 18.6057
2008-01-08 | 18.9161
2008-01-09 | 13.7068
2008-01-10 | 15.9022
2008-01-11 | 27.4033
2008-01-12 | 19.6706
2008-01-13 | 8.3246
2008-01-14 | 15.5638
2008-01-15 | 10.6475
2008-01-16 | 16.512
2008-01-17 | 19.8859
2008-01-18 | 19.4503
2008-01-19 | 11.911
2008-01-20 | 10.503
2008-01-21 | 8.9282
2008-01-22 | 18.0988
2008-01-23 | 20.0623
2008-01-24 | 11.7777
2008-01-25 | 22.5737
2008-01-26 | 20.5354
2008-01-27 | 24.6368
2008-01-28 | 32.3366
2008-01-29 | 14.4195
2008-01-30 | 18.5504
2008-01-31 | 15.545
2008-02-01 | 10.1032
2008-02-02 | 12.4591
2008-02-03 | 16.1182
2008-02-04 | 19.1509
2008-02-05 | 18.7075
2008-02-06 | 23.9909
2008-02-07 | 20.2153
2008-02-08 | 25.4913
2008-02-09 | 36.5568
2008-02-10 | 24.7181
2008-02-11 | 58.272
2008-02-12 | 75.6927
2008-02-13 | 54.5423
2008-02-14 | 20.274
2008-02-15 | 24.4947
2008-02-16 | 52.6519
2008-02-17 | 51.1915
2008-02-18 | 43.3165
2008-02-19 | 73.3909
2008-02-20 | 49.1672
2008-02-21 | 20.4869
2008-02-22 | 23.0915
2008-02-23 | 15.087
2008-02-24 | 10.0382
2008-02-25 | 14.6198
2008-02-26 | 17.7387
2008-02-27 | 19.5841
2008-02-28 | 17.0435
2008-02-29 | 22.5005
2008-03-01 | 21.6155
2008-03-02 | 18.8507
2008-03-03 | 15.0163
2008-03-04 | 24.2309
2008-03-05 | 22.8437
2008-03-06 | 25.4502
2008-03-07 | 15.7162
2008-03-08 | 11.424
2008-03-09 | 12.7259
2008-03-10 | 11.7892
2008-03-11 | 20.3306
2008-03-12 | 15.4326
2008-03-13 | 19.1783
2008-03-14 | 32.2883
2008-03-15 | 9.4801
2008-03-16 | 5.8294
2008-03-17 | 21.5732
2008-03-18 | 27.5204
2008-03-19 | 44.9181
2008-03-20 | 26.2879
2008-03-21 | 19.0527
2008-03-22 | 12.651
2008-03-23 | 7.5343
2008-03-24 | 11.2489
2008-03-25 | 29.8862
2008-03-26 | 18.4625
2008-03-27 | 28.5124
2008-03-28 | 17.0608
2008-03-29 | 16.6556
2008-03-30 | 11.8227
2008-03-31 | 31.9908
2008-04-01 | 17.8185
2008-04-02 | 28.5887
2008-04-03 | 30.9864
2008-04-04 | 26.7305
2008-04-05 | 10.3181
2008-04-06 | 11.9858
2008-04-07 | 20.5287
2008-04-08 | 24.5257
2008-04-09 | 30.9513
2008-04-10 | 27.4045
2008-04-11 | 22.2175
2008-04-12 | 20.2467
2008-04-13 | 14.2758
2008-04-14 | 17.9114
2008-04-15 | 16.3269
2008-04-16 | 24.4483
2008-04-17 | 23.8306
2008-04-18 | 16.8263
2008-04-19 | 15.3175
2008-04-20 | 17.0687
2008-04-21 | 22.4913
2008-04-22 | 38.3847
2008-04-23 | 29.2382
2008-04-24 | 23.5069
2008-04-25 | 32.6451
2008-04-26 | 20.9587
2008-04-27 | 20.1948
2008-04-28 | 29.6632
2008-04-29 | 21.1372
2008-04-30 | 14.1692
2008-05-01 | 28.3651
2008-05-02 | 29.9401
2008-05-03 | 21.0377
2008-05-04 | 28.1031
2008-05-05 | 24.8482
2008-05-06 | 42.2824
2008-05-07 | 60.734
2008-05-08 | 36.5816
2008-05-09 | 31.1443
2008-05-10 | 37.2666
2008-05-11 | 30.5676
2008-05-12 | 19.451
2008-05-13 | 22.5807
2008-05-14 | 22.7248
2008-05-15 | 11.6641
2008-05-16 | 22.5849
2008-05-17 | 10.404
2008-05-18 | 11.9905
2008-05-19 | 23.152
2008-05-20 | 26.1521
2008-05-21 | 27.3673
2008-05-22 | 29.9296
2008-05-23 | 27.4303
2008-05-24 | 16.8329
2008-05-25 | 23.342
2008-05-26 | 26.1816
2008-05-27 | 28.8366
2008-05-28 | 26.5729
2008-05-29 | 24.0999
2008-05-30 | 21.9703
2008-05-31 | 21.1635
2008-06-01 | 17.0158
2008-06-02 | 32.0733
2008-06-03 | 31.1267
2008-06-04 | 25.2023
2008-06-05 | 22.1829
2008-06-06 | 30.2406
2008-06-07 | 22.2062
2008-06-08 | 18.5505
2008-06-09 | 29.0819
2008-06-10 | 28.0239
2008-06-11 | 21.2535
2008-06-12 | 10.2717
2008-06-13 | 13.9128
2008-06-14 | 12.8911
2008-06-15 | 7.8741
2008-06-16 | 21.18
2008-06-17 | 24.2145
2008-06-18 | 22.7853
2008-06-19 | 18.9642
2008-06-20 | 19.2468
2008-06-21 | 13.9945
2008-06-22 | 10.1786
2008-06-23 | 16.0743
2008-06-24 | 13.5314
2008-06-25 | 21.0498
2008-06-26 | 22.3992
2008-06-27 | 19.5289
2008-06-28 | 14.363
2008-06-29 | 15.9769
2008-06-30 | 24.6365
2008-07-01 | 25.9372
2008-07-02 | 22.0576
2008-07-03 | 18.1147
2008-07-04 | 29.7522
2008-07-05 | 13.2778
2008-07-06 | 11.8007
2008-07-07 | 13.4705
2008-07-08 | 22.8775
2008-07-09 | 13.4311
2008-07-10 | 6.0989
2008-07-11 | 8.2675
2008-07-12 | 13.0177
2008-07-13 | 12.8062
2008-07-14 | 19.2603
2008-07-15 | 20.1252
2008-07-16 | 17.6616
2008-07-17 | 16.553
2008-07-18 | 17.2061
2008-07-19 | 7.1932
2008-07-20 | 10.7781
2008-07-21 | 19.1722
2008-07-22 | 19.7348
2008-07-23 | 24.3087
2008-07-24 | 28.4535
2008-07-25 | 27.8845
2008-07-26 | 33.5194
2008-07-27 | 35.3749
2008-07-28
2008-07-29 | 20.0903
2008-07-30 | 19.3704
2008-07-31 | 27.1737
2008-08-01 | 20.8101
2008-08-02 | 13.0648
2008-08-03 | 13.5556
2008-08-04 | 20.377
2008-08-05 | 17.3245
2008-08-06 | 4.8509
2008-08-07 | 7.8699
2008-08-08 | 26.4626
2008-08-09 | 14.707
2008-08-10 | 10.7478
2008-08-11 | 18.4624
2008-08-12 | 13.6642
2008-08-13 | 19.8136
2008-08-14 | 19.824
2008-08-15 | 25.8701
2008-08-16 | 14.4064
2008-08-17 | 8.2156
2008-08-18 | 9.8598
2008-08-19 | 19.7428
2008-08-20 | 23.7733
2008-08-21 | 21.4867
2008-08-22 | 18.5379
2008-08-23 | 15.402
2008-08-24 | 14.483
2008-08-25 | 22.3462
2008-08-26 | 30.3094
2008-08-27 | 18.1763
2008-08-28 | 16.655
2008-08-29 | 26.5266
2008-08-30 | 26.1014
2008-08-31 | 19.3904
2008-09-01 | 18.5127
2008-09-02 | 17.6254
2008-09-03 | 19.5092
2008-09-04 | 25.5363
2008-09-05 | 12.1247
2008-09-06 | 10.3831
2008-09-07 | 7.6201
2008-09-08 | 34.0296
2008-09-09 | 18.5346
2008-09-10 | 20.7318
2008-09-11 | 21.0934
2008-09-12 | 24.1067
2008-09-13 | 14.2205
2008-09-14 | 18.4825
2008-09-15 | 23.9063
2008-09-16 | 25.6373
2008-09-17 | 39.0467
2008-09-18 | 34.7855
2008-09-19 | 27.9983
2008-09-20 | 20.5893
2008-09-21 | 25.3492
2008-09-22 | 17.4572
2008-09-23 | 19.0693
2008-09-24 | 11.0007
2008-09-25 | 33.0109
2008-09-26 | 40.5524
2008-09-27
2008-09-28
2008-09-29
2008-09-30
2008-10-01 | 19.8297
2008-10-02 | 15.9856
2008-10-03 | 17.9402
2008-10-04 | 11.7337
2008-10-05 | 16.8956
2008-10-06 | 26.0877
2008-10-07 | 19.5102
2008-10-08 | 24.6864
2008-10-09 | 20.6362
2008-10-10 | 14.7047
2008-10-11 | 20.3379
2008-10-12 | 17.8414
2008-10-13 | 19.3063
2008-10-14 | 21.6635
2008-10-15 | 23.2762
2008-10-16 | 21.4738
2008-10-17 | 24.2626
2008-10-18 | 18.3089
2008-10-19 | 12.4389
2008-10-20 | 17.2169
2008-10-21 | 14.8383
2008-10-22 | 19.497
2008-10-23 | 13.915
2008-10-24 | 18.8807
2008-10-25 | 13.6346
2008-10-26 | 10.1684
2008-10-27 | 17.1775
2008-10-28 | 18.2443
2008-10-29 | 18.4848
2008-10-30 | 7.3265
2008-10-31 | 8.2659
2008-11-01 | 20.8741
2008-11-02 | 23.2722
2008-11-03 | 30.9909
2008-11-04 | 21.1441
2008-11-05 | 18.0828
2008-11-06 | 21.8628
2008-11-07 | 22.7499
2008-11-08 | 10.9781
2008-11-09 | 11.0099
2008-11-10 | 19.4096
2008-11-11 | 14.9723
2008-11-12 | 26.5771
2008-11-13 | 15.1998
2008-11-14 | 15.3429
2008-11-15 | 17.6569
2008-11-16 | 17.2939
2008-11-17 | 18.3297
2008-11-18 | 24.7257
2008-11-19 | 16.5604
2008-11-20 | 32.4626
2008-11-21 | 20.8517
2008-11-22 | 12.6124
2008-11-23 | 15.0323
2008-11-24 | 10.4292
2008-11-25 | 16.8488
2008-11-26 | 14.7519
2008-11-27 | 15.7613
2008-11-28 | 16.8313
2008-11-29 | 14.7803
2008-11-30 | 23.4004
2008-12-01 | 22.7576
2008-12-02 | 16.5181
2008-12-03 | 20.7878
2008-12-04 | 22.0803
2008-12-05 | 8.3444
2008-12-06 | 19.0302
2008-12-07 | 18.8899
2008-12-08 | 27.6573
2008-12-09 | 22.0397
2008-12-10 | 24.9086
2008-12-11 | 21.4603
2008-12-12 | 13.9311
2008-12-13 | 11.4466
2008-12-14 | 19.5429
2008-12-15 | 17.0839
2008-12-16 | 14.6884
2008-12-17 | 17.2152
2008-12-18 | 21.8699
2008-12-19 | 21.8754
2008-12-20 | 20.8908
2008-12-21 | 18.9618
2008-12-22 | 24.782
2008-12-23 | 19.8944
2008-12-24 | 26.9721
2008-12-25 | 17.5958
2008-12-26 | 13.1748
2008-12-27 | 17.3119
2008-12-28 | 13.5191
2008-12-29 | 17.0444
2008-12-30 | 31.9706
2008-12-31 | 45.3746
2009-01-01

## Analyses
1
POLLUTANT | PM10*+ | 1
No Daily Exceedences | 7 | 1
Maximum daily mean | 75.6927 | 1
Annual Average | 20.8304 | 1
Data capture | 98.63% | 1
1
1
1
1
1
1
1
1
1
1
1
1
1
1
1
1
1
1
1
1
1
1
1
1
1
1
1
1
1
1
1
1
1
1
1
|  | 1 | 1
|  | 1 | 1
|  | 1 | 1
1
1
|  | 1 | 1
|  | 1 | 1
1
|  | 1 | 1
1
1
1
1
1
1
1
1
1
1
1
1
1
1
1
1
1
1
1
1
1
1
1
1
1
1
1
1
1
1
1
1
1
1
1
1
1
1
1
1
1
1
1
1
1
1
1
1
1
1
1
1
1
1
1
1
1
1
1
1
1
1
1
1
1
1
1
1
1
1
1
1
1
1
1
1
1
|  | 1 | 1
1
1
1
1
1
1
1
1
1
1
1
1
1
1
1
1
1
1
1
1
1
1
1
1
1
1
1
1
1
1
1
1
1
1
1
1
1
1
1
1
1
1
1
1
1
1
1
1
1
1
1
1
1
1
1
1
1
1
1
1
1
1
1
1
1
1
1
1
1
1
1
1
1
1
1
1
1
1
1
1
1
1
1
1
1
1
1
1
1
1
1
1
1
1
1
1
1
1
1
1
1
1
1
1
1
1
1
1
1
1
1
1
1
1
1
1
1
1
1
1
1
1
1
1
1
1
1
1
1
1
1
1
1
1
1
1
1
1
1
1
1
1
1
1
1
1
1
1
1
1
1
1
1
1
1
1
1
1
1
1
1
1
1
1
1
1
1
1
1
1
1
1
1
1
1
1
1
1
1
1
1
1
1
1
1
1
1
1
1
1
1
1
1
1
1
1
1
1
1
1
1
1
1
1
1
1
1
1
1
1
1
1
1
1
1
1
1
1
1
1
1
1
1
1
1
1
1
1
1
1
1
1
1

## CHART
Data | Corrected PM10
2008-01-01 | 10.7308
2008-01-02 | 15.2453
2008-01-03 | 9.4441
2008-01-04 | 16.3494
2008-01-05 | 12.1113
2008-01-06 | 13.8409
2008-01-07 | 18.6057
2008-01-08 | 18.9161
2008-01-09 | 13.7068
2008-01-10 | 15.9022
2008-01-11 | 27.4033
2008-01-12 | 19.6706
2008-01-13 | 8.3246
2008-01-14 | 15.5638
2008-01-15 | 10.6475
2008-01-16 | 16.512
2008-01-17 | 19.8859
2008-01-18 | 19.4503
2008-01-19 | 11.911
2008-01-20 | 10.503
2008-01-21 | 8.9282
2008-01-22 | 18.0988
2008-01-23 | 20.0623
2008-01-24 | 11.7777
2008-01-25 | 22.5737
2008-01-26 | 20.5354
2008-01-27 | 24.6368
2008-01-28 | 32.3366
2008-01-29 | 14.4195
2008-01-30 | 18.5504
2008-01-31 | 15.545
2008-02-01 | 10.1032
2008-02-02 | 12.4591
2008-02-03 | 16.1182
2008-02-04 | 19.1509
2008-02-05 | 18.7075
2008-02-06 | 23.9909
2008-02-07 | 20.2153
2008-02-08 | 25.4913
2008-02-09 | 36.5568
2008-02-10 | 24.7181
2008-02-11 | 58.272
2008-02-12 | 75.6927
2008-02-13 | 54.5423
2008-02-14 | 20.274
2008-02-15 | 24.4947
2008-02-16 | 52.6519
2008-02-17 | 51.1915
2008-02-18 | 43.3165
2008-02-19 | 73.3909
2008-02-20 | 49.1672
2008-02-21 | 20.4869
2008-02-22 | 23.0915
2008-02-23 | 15.087
2008-02-24 | 10.0382
2008-02-25 | 14.6198
2008-02-26 | 17.7387
2008-02-27 | 19.5841
2008-02-28 | 17.0435
2008-02-29 | 22.5005
2008-03-01 | 21.6155
2008-03-02 | 18.8507
2008-03-03 | 15.0163
2008-03-04 | 24.2309
2008-03-05 | 22.8437
2008-03-06 | 25.4502
2008-03-07 | 15.7162
2008-03-08 | 11.424
2008-03-09 | 12.7259
2008-03-10 | 11.7892
2008-03-11 | 20.3306
2008-03-12 | 15.4326
2008-03-13 | 19.1783
2008-03-14 | 32.2883
2008-03-15 | 9.4801
2008-03-16 | 5.8294
2008-03-17 | 21.5732
2008-03-18 | 27.5204
2008-03-19 | 44.9181
2008-03-20 | 26.2879
2008-03-21 | 19.0527
2008-03-22 | 12.651
2008-03-23 | 7.5343
2008-03-24 | 11.2489
2008-03-25 | 29.8862
2008-03-26 | 18.4625
2008-03-27 | 28.5124
2008-03-28 | 17.0608
2008-03-29 | 16.6556
2008-03-30 | 11.8227
2008-03-31 | 31.9908
2008-04-01 | 17.8185
2008-04-02 | 28.5887
2008-04-03 | 30.9864
2008-04-04 | 26.7305
2008-04-05 | 10.3181
2008-04-06 | 11.9858
2008-04-07 | 20.5287
2008-04-08 | 24.5257
2008-04-09 | 30.9513
2008-04-10 | 27.4045
2008-04-11 | 22.2175
2008-04-12 | 20.2467
2008-04-13 | 14.2758
2008-04-14 | 17.9114
2008-04-15 | 16.3269
2008-04-16 | 24.4483
2008-04-17 | 23.8306
2008-04-18 | 16.8263
2008-04-19 | 15.3175
2008-04-20 | 17.0687
2008-04-21 | 22.4913
2008-04-22 | 38.3847
2008-04-23 | 29.2382
2008-04-24 | 23.5069
2008-04-25 | 32.6451
2008-04-26 | 20.9587
2008-04-27 | 20.1948
2008-04-28 | 29.6632
2008-04-29 | 21.1372
2008-04-30 | 14.1692
2008-05-01 | 28.3651
2008-05-02 | 29.9401
2008-05-03 | 21.0377
2008-05-04 | 28.1031
2008-05-05 | 24.8482
2008-05-06 | 42.2824
2008-05-07 | 60.734
2008-05-08 | 36.5816
2008-05-09 | 31.1443
2008-05-10 | 37.2666
2008-05-11 | 30.5676
2008-05-12 | 19.451
2008-05-13 | 22.5807
2008-05-14 | 22.7248
2008-05-15 | 11.6641
2008-05-16 | 22.5849
2008-05-17 | 10.404
2008-05-18 | 11.9905
2008-05-19 | 23.152
2008-05-20 | 26.1521
2008-05-21 | 27.3673
2008-05-22 | 29.9296
2008-05-23 | 27.4303
2008-05-24 | 16.8329
2008-05-25 | 23.342
2008-05-26 | 26.1816
2008-05-27 | 28.8366
2008-05-28 | 26.5729
2008-05-29 | 24.0999
2008-05-30 | 21.9703
2008-05-31 | 21.1635
2008-06-01 | 17.0158
2008-06-02 | 32.0733
2008-06-03 | 31.1267
2008-06-04 | 25.2023
2008-06-05 | 22.1829
2008-06-06 | 30.2406
2008-06-07 | 22.2062
2008-06-08 | 18.5505
2008-06-09 | 29.0819
2008-06-10 | 28.0239
2008-06-11 | 21.2535
2008-06-12 | 10.2717
2008-06-13 | 13.9128
2008-06-14 | 12.8911
2008-06-15 | 7.8741
2008-06-16 | 21.18
2008-06-17 | 24.2145
2008-06-18 | 22.7853
2008-06-19 | 18.9642
2008-06-20 | 19.2468
2008-06-21 | 13.9945
2008-06-22 | 10.1786
2008-06-23 | 16.0743
2008-06-24 | 13.5314
2008-06-25 | 21.0498
2008-06-26 | 22.3992
2008-06-27 | 19.5289
2008-06-28 | 14.363
2008-06-29 | 15.9769
2008-06-30 | 24.6365
2008-07-01 | 25.9372
2008-07-02 | 22.0576
2008-07-03 | 18.1147
2008-07-04 | 29.7522
2008-07-05 | 13.2778
2008-07-06 | 11.8007
2008-07-07 | 13.4705
2008-07-08 | 22.8775
2008-07-09 | 13.4311
2008-07-10 | 6.0989
2008-07-11 | 8.2675
2008-07-12 | 13.0177
2008-07-13 | 12.8062
2008-07-14 | 19.2603
2008-07-15 | 20.1252
2008-07-16 | 17.6616
2008-07-17 | 16.553
2008-07-18 | 17.2061
2008-07-19 | 7.1932
2008-07-20 | 10.7781
2008-07-21 | 19.1722
2008-07-22 | 19.7348
2008-07-23 | 24.3087
2008-07-24 | 28.4535
2008-07-25 | 27.8845
2008-07-26 | 33.5194
2008-07-27 | 35.3749
2008-07-28
2008-07-29 | 20.0903
2008-07-30 | 19.3704
2008-07-31 | 27.1737
2008-08-01 | 20.8101
2008-08-02 | 13.0648
2008-08-03 | 13.5556
2008-08-04 | 20.377
2008-08-05 | 17.3245
2008-08-06 | 4.8509
2008-08-07 | 7.8699
2008-08-08 | 26.4626
2008-08-09 | 14.707
2008-08-10 | 10.7478
2008-08-11 | 18.4624
2008-08-12 | 13.6642
2008-08-13 | 19.8136
2008-08-14 | 19.824
2008-08-15 | 25.8701
2008-08-16 | 14.4064
2008-08-17 | 8.2156
2008-08-18 | 9.8598
2008-08-19 | 19.7428
2008-08-20 | 23.7733
2008-08-21 | 21.4867
2008-08-22 | 18.5379
2008-08-23 | 15.402
2008-08-24 | 14.483
2008-08-25 | 22.3462
2008-08-26 | 30.3094
2008-08-27 | 18.1763
2008-08-28 | 16.655
2008-08-29 | 26.5266
2008-08-30 | 26.1014
2008-08-31 | 19.3904
2008-09-01 | 18.5127
2008-09-02 | 17.6254
2008-09-03 | 19.5092
2008-09-04 | 25.5363
2008-09-05 | 12.1247
2008-09-06 | 10.3831
2008-09-07 | 7.6201
2008-09-08 | 34.0296
2008-09-09 | 18.5346
2008-09-10 | 20.7318
2008-09-11 | 21.0934
2008-09-12 | 24.1067
2008-09-13 | 14.2205
2008-09-14 | 18.4825
2008-09-15 | 23.9063
2008-09-16 | 25.6373
2008-09-17 | 39.0467
2008-09-18 | 34.7855
2008-09-19 | 27.9983
2008-09-20 | 20.5893
2008-09-21 | 25.3492
2008-09-22 | 17.4572
2008-09-23 | 19.0693
2008-09-24 | 11.0007
2008-09-25 | 33.0109
2008-09-26 | 40.5524
2008-09-27
2008-09-28
2008-09-29
2008-09-30
2008-10-01 | 19.8297
2008-10-02 | 15.9856
2008-10-03 | 17.9402
2008-10-04 | 11.7337
2008-10-05 | 16.8956
2008-10-06 | 26.0877
2008-10-07 | 19.5102
2008-10-08 | 24.6864
2008-10-09 | 20.6362
2008-10-10 | 14.7047
2008-10-11 | 20.3379
2008-10-12 | 17.8414
2008-10-13 | 19.3063
2008-10-14 | 21.6635
2008-10-15 | 23.2762
2008-10-16 | 21.4738
2008-10-17 | 24.2626
2008-10-18 | 18.3089
2008-10-19 | 12.4389
2008-10-20 | 17.2169
2008-10-21 | 14.8383
2008-10-22 | 19.497
2008-10-23 | 13.915
2008-10-24 | 18.8807
2008-10-25 | 13.6346
2008-10-26 | 10.1684
2008-10-27 | 17.1775
2008-10-28 | 18.2443
2008-10-29 | 18.4848
2008-10-30 | 7.3265
2008-10-31 | 8.2659
2008-11-01 | 20.8741
2008-11-02 | 23.2722
2008-11-03 | 30.9909
2008-11-04 | 21.1441
2008-11-05 | 18.0828
2008-11-06 | 21.8628
2008-11-07 | 22.7499
2008-11-08 | 10.9781
2008-11-09 | 11.0099
2008-11-10 | 19.4096
2008-11-11 | 14.9723
2008-11-12 | 26.5771
2008-11-13 | 15.1998
2008-11-14 | 15.3429
2008-11-15 | 17.6569
2008-11-16 | 17.2939
2008-11-17 | 18.3297
2008-11-18 | 24.7257
2008-11-19 | 16.5604
2008-11-20 | 32.4626
2008-11-21 | 20.8517
2008-11-22 | 12.6124
2008-11-23 | 15.0323
2008-11-24 | 10.4292
2008-11-25 | 16.8488
2008-11-26 | 14.7519
2008-11-27 | 15.7613
2008-11-28 | 16.8313
2008-11-29 | 14.7803
2008-11-30 | 23.4004
2008-12-01 | 22.7576
2008-12-02 | 16.5181
2008-12-03 | 20.7878
2008-12-04 | 22.0803
2008-12-05 | 8.3444
2008-12-06 | 19.0302
2008-12-07 | 18.8899
2008-12-08 | 27.6573
2008-12-09 | 22.0397
2008-12-10 | 24.9086
2008-12-11 | 21.4603
2008-12-12 | 13.9311
2008-12-13 | 11.4466
2008-12-14 | 19.5429
2008-12-15 | 17.0839
2008-12-16 | 14.6884
2008-12-17 | 17.2152
2008-12-18 | 21.8699
2008-12-19 | 21.8754
2008-12-20 | 20.8908
2008-12-21 | 18.9618
2008-12-22 | 24.782
2008-12-23 | 19.8944
2008-12-24 | 26.9721
2008-12-25 | 17.5958
2008-12-26 | 13.1748
2008-12-27 | 17.3119
2008-12-28 | 13.5191
2008-12-29 | 17.0444
2008-12-30 | 31.9706
2008-12-31 | 45.3746