## Introduction
Volatile Correction Model
Version 1.0
The Environmental Research Group have developed this application to allow users to correct their TEOM measurements based on nearby FDMS measurements.
Site | NLC Motherwell
Start Date | 01/01/2008
End Date | 01/01/2009
This spreadsheet was created using the website | www.volatile-correction-model.info
You can also contact us via email at | vcm@erg.kcl.ac.uk
Using the correction model
1. Go to the Summary sheet and ensure details are correct | Summary Page
2. Go to the Data sheet and enter any local measurement data (e.g. FDMS purge, temperature, barometric pressure etc). Please ensure that the measurements are in the correct units, especially barometric pressure which should be in millibar (mbar). If you need help converting these units please see the help section of the VCM Web Portal. | Data Page
3. Paste in the TEOM data you would like to correct into the TEOM column on the data page. | Data Page
4. Copy the data out of the results sheet - if copying to excel then use copy, and then paste special, values | Results Page
Cell colours
Data Entry | Data Entry Needed (unless values already there)
Fixed Values | Fixed after setup on website
Calculated Values | Values will be automatically calculated
Warnings | Warning for cell

## Summary
Summary | Text | Value
0
Site Name | NLC Motherwell
Organisation | AEA
Start Date | 01/01/2008
End Date | 01/01/2009
TEOM data already corrected with 1.3 factor | No
EPA Constant A |  | 3
EPA Constant B |  | 1.03
Instrument Temperature |  | 25
Instrument Pressure |  | 1013
Instrument reports to local ambient readings | No
Timescale | Daily
Pressure Site | Local
Pressure Site Warning
Temperature Site | Local
Temperature Site Warning
FDMS Site 1 | Local
FDMS Site 1 Warning
FDMS Site 2 | Local
FDMS Site 2 Warning
FDMS Site 3 | Local
FDMS Site 3 Warning

## Data
DateTime | TEOM | Temperature | Pressure | FDMS1 | FDMS2 | FDMS3
| 0 | 0 | 0 | 0 | 0 | 0
2008-01-01 | 4 | 8.1 | 1008 | -3
2008-01-02 | 8 | 8.5 | 1004 | -3.25
2008-01-03 | 7 | 5.5 | 1003 | -1.75
2008-01-04 | 8 | 1.2 | 996 | -3.75
2008-01-05 | 11 | 2.2 | 979 | -0.5
2008-01-06 | 12 | 5 | 971 | -1
2008-01-07 | 12 | 5 | 985 | -0.75
2008-01-08 | 9 | 3 | 983 | -2.5
2008-01-09 | 11 | 4.3 | 983 | 0.25
2008-01-10 | 11 | 3.4 | 975 | -1.5
2008-01-11 | 15 | 3.4 | 976 | -2.25
2008-01-12 | 13 | 2.8 | 981 | -4
2008-01-13 | 5 | 0.6 | 986 | -2.25
2008-01-14 | 8 | 8.6 | 976 | -2.5
2008-01-15 | 10 | 5.6 | 971 | -2.5
2008-01-16 | 22 | 4.5 | 967 | 0.75
2008-01-17 | 17 | 3.8 | 978 | -2
2008-01-18 | 15 | 4.2 | 977 | -1.25
2008-01-19 | 16 | 8.7 | 979 | 0
2008-01-20 | 11 | 5.7 | 996 | -1.25
2008-01-21 | 13 | 6.3 | 998 | -1.5
2008-01-22 | 13 | 3.8 | 994 | -2
2008-01-23 | 12 | 4.5 | 1003 | -3
2008-01-24 | 13 | 10.7 | 996 | -0.4
2008-01-25 | 18 | 4.4 | 1001 | -1.6
2008-01-26 | 20 | 8.9 | 1003 | -1.2
2008-01-27 | 22 | 9 | 1005 | -1.2
2008-01-28 | 21 | 10.2 | 1009 | -2.6
2008-01-29 | 12 | 9.7 | 1010 | -2.8
2008-01-30 | 11 | 6.7 | 1003 | -2.8
2008-01-31 | 10 | 4.6 | 1002 | -2.8
2008-02-01 | 16 | 3.8 | 967 | 1
2008-02-02 | 10 | 2.9 | 976 | -1.8
2008-02-03 | 12 | 2.2 | 986 | -2.6
2008-02-04 | 13 | 7 | 975 | -1.2
2008-02-05 | 17 | 5.5 | 973 | -2
2008-02-06 | 23 | 4.5 | 976 | 0.6
2008-02-07 | 13 | 5.2 | 1003 | -2
2008-02-08 | 19 | 10.7 | 1006 | -2.8
2008-02-09 | 27 | 10.4 | 1006 | -2.2
2008-02-10 | 17 | 10.1 | 1010 | -4.5
2008-02-11 | 40 | 6.6 | 1019 | -5
2008-02-12 | 52 | 3.5 | 1017 | -7.3333
2008-02-13 | 49 | 6.4 | 1019 | -8
2008-02-14 | 22 | 5.6 | 1024 | -4.6667
2008-02-15 | 23 | 4.8 | 1027 | -3.5
2008-02-16 | 35 | 4.4 | 1027 | -7.8
2008-02-17 | 28 | 3.4 | 1026 | -9.8
2008-02-18 | 31 | 5.2 | 1023 | -8
2008-02-19 | 55 | 5.4 | 1019 | -8.5
2008-02-20 | 25 | 1.3 | 1009 | -10
2008-02-21 | 11 | 4.2 | 999 | -3.8
2008-02-22 | 21 | 9.8 | 989 | -2.2
2008-02-23 | 12 | 7.4 | 993 | -3.2
2008-02-24 | 10 | 9.6 | 996 | -1.6
2008-02-25 | 11 | 7.2 | 994 | -2.4
2008-02-26 | 18 | 6.6 | 990 | -0.83333
2008-02-27 | 20 | 7.5 | 977 | 0.16667
2008-02-28 | 16 | 6.7 | 996 | -1.5
2008-02-29 | 14 | 6.7 | 1001 | -3.8333
2008-03-01 | 19 | 7 | 980 | -0.33333
2008-03-02 | 17 | 7.5 | 981 | -1
2008-03-03 | 12 | 6.7 | 985 | -0.5
2008-03-04 | 24 | 2.8 | 990 | 0.2
2008-03-05 | 16 | 4.4 | 1014 | -2.1667
2008-03-06 | 18 | 7.1 | 1008 | -3.1667
2008-03-07 | 13 | 9.9 | 998 | -1.4
2008-03-08 | 10 | 6.3 | 985 | -1.8
2008-03-09 | 12 | 7.4 | 974 | -1.5
2008-03-10 | 10 | 5.1 | 972 | -1.5
2008-03-11 | 18 | 3.6 | 953 | -1.4
2008-03-12 | 18 | 6.2 | 960 | 1.2
2008-03-13 | 14 | 5.4 | 971 | -1.2
2008-03-14 | 26 | 5.3 | 988 | -1
2008-03-15 | 11 | 7.9 | 992 | -1.8333
2008-03-16 | 11 | 6.4 | 994 | 0.14286
2008-03-17 | 29 | 6.2 | 1000 | -1.1429
2008-03-18 | 30 | 4.7 | 1008 | -0.85714
2008-03-19 | 32 | 5.5 | 1009 | -1.3333
2008-03-20 | 14 | 6.5 | 1010 | -3.5714
2008-03-21 | 18 | 8.4 | 988 | 0
2008-03-22 | 14 | 4.2 | 980 | -0.28571
2008-03-23 | 10 | 3.7 | 994 | -1.2857
2008-03-24 | 13 | 3.9 | 987 | -0.57143
2008-03-25 | 24 | 2.6 | 987 | -0.66667
2008-03-26 | 15 | 3.1 | 989 | -1.6667
2008-03-27 | 17 | 3.85 | 988.5 | -3.25
2008-03-28 | 13 | 6.2 | 990 | -1
2008-03-29 | 15 | 6.2 | 981 | -0.85714
2008-03-30 | 12 | 6.8 | 987 | 0.14286
2008-03-31 | 23 | 7.1 | 987 | -1.5
2008-04-01 | 15 | 8.6 | 1002 | -0.83333
2008-04-02 | 22 | 8.8 | 998 | -0.14286
2008-04-03 | 20 | 11.2 | 1014 | -1.8571
2008-04-04 | 18 | 12.1 | 1021 | -1.7143
2008-04-05 | 8 | 10.2 | 1014 | -1.1429
2008-04-06 | 12 | 5.1 | 1011 | -0.85714
2008-04-07 | 19 | 2.8 | 1001 | -1
2008-04-08 | 21 | 4.6 | 995 | -2.1667
2008-04-09 | 17 | 5.5 | 994 | -1.8333
2008-04-10 | 14 | 6.4 | 990 | -1.6667
2008-04-11 | 15 | 5.4 | 988 | -2.6667
2008-04-12 | 16 | 5.5 | 987 | -2.1667
2008-04-13 | 16 | 6 | 991 | -1.6667
2008-04-14 | 17 | 7 | 1002 | -0.83333
2008-04-15 | 15 | 6.9 | 1012 | -1
2008-04-16 | 26 | 6.7 | 1014 | -2
2008-04-17 | 41 | 5.5 | 1016 | -1.6
2008-04-18 | 21 | 5.6 | 1010 | -1.8
2008-04-19 | 20 | 5.9 | 1003 | -1.6
2008-04-20 | 20 | 6.4 | 1003 | -2
2008-04-21 | 27 | 6.8 | 1005 | -3.25
2008-04-22 | 32 | 7.3 | 1008 | -3.5
2008-04-23 | 23 | 9.3 | 1006 | -4.75
2008-04-24 | 20 | 8.9 | 1007 | -2.75
2008-04-25 | 19 | 9.9 | 1006 | -2.25
2008-04-26 | 16 | 11 | 1012 | -2.5
2008-04-27 | 15 | 12.5 | 1008 | -3.25
2008-04-28 | 16 | 12 | 1003 | -3.5
2008-04-29 | 14 | 9.2 | 992 | -3.25
2008-04-30 | 16 | 9.2 | 991 | -2.75
2008-05-01 | 19 | 9 | 986 | -0.75
2008-05-02 | 18 | 9.9 | 993 | -1
2008-05-03 | 15 | 11.5 | 1009 | -1.5
2008-05-04 | 18 | 13 | 1013 | -4.75
2008-05-05 | 20 | 15.6 | 1010 | -3.6667
2008-05-06 | 28 | 14.6 | 1019 | -8
2008-05-07 | 37 | 14.1 | 1019 | -7
2008-05-08 | 44 | 13.7 | 1015 | -7.6667
2008-05-09 | 36 | 13.3 | 1011 | -4.25
2008-05-10 | 26 | 11.9 | 1008 | -7.5
2008-05-11 | 22 | 14.4 | 1011 | -7.75
2008-05-12 | 25 | 11.2 | 1017 | -2.75
2008-05-13 | 31 | 10.4 | 1018 | -2.2
2008-05-14 | 29 | 9.9 | 1019 | -2.8
2008-05-15 | 20 | 9.5 | 1014 | -2.4
2008-05-16 | 17 | 10.4 | 1009 | -2.8333
2008-05-17 | 13 | 12.2 | 1004 | -1.8
2008-05-18 | 13 | 8.8 | 1007 | -1.5
2008-05-19 | 16 | 9.9 | 1012 | -2
2008-05-20 | 22 | 11 | 1013 | -2
2008-05-21 | 21 | 11.4 | 1013 | -2.6667
2008-05-22 | 33 | 11 | 1011 | -3.5
2008-05-23 | 28 | 12.5 | 1009 | -3.3333
2008-05-24 | 16 | 12 | 1011 | -2.5
2008-05-25 | 23 | 11 | 1014 | -2.6667
2008-05-26 |  | 10.9 | 1018 | -2.5
2008-05-27 | 32 | 11.1 | 1018 | -2.8333
2008-05-28 | 25 | 10.6 | 1012 | -4.4
2008-05-29 | 16 | 11.2 | 1001 | -2.6667
2008-05-30 | 21 | 16.5 | 1004 | -4.3333
2008-05-31 | 16 | 14 | 1009 | -3.8
2008-06-01 | 13 | 17.8 | 1009 | -3.8
2008-06-02 | 13 | 12.4 | 1011 | -4.1667
2008-06-03 | 18 | 14.6 | 1008 | -4.3333
2008-06-04 | 18 | 15.9 | 1004 | -1.8
2008-06-05 | 21 | 17.4 | 1001 | -1.3333
2008-06-06 | 17 | 14.7 | 1005 | -2.8333
2008-06-07 | 13 | 15.6 | 1005 | -2.8333
2008-06-08 | 12 | 16.9 | 1006 | -2.5
2008-06-09 | 15 | 17.8 | 1009 | -2.8333
2008-06-10 | 16 | 17.4 | 1009 | -2.25
2008-06-11 | 13 | 14.4 | 1009 | -2.25
2008-06-12 | 10 | 13.9 | 1008 | -1.2
2008-06-13 | 13 | 13.3 | 1006 | -1
2008-06-14 | 11 | 13.2 | 1004 | -1
2008-06-15 | 8 | 12.7 | 1001 | -1
2008-06-16 | 15 | 13 | 998 | -1.2
2008-06-17 | 12 | 13.3 | 998 | -2.8333
2008-06-18 | 13 | 14.25 | 994.5 | -2.6667
2008-06-19 | 17 | 15.6 | 992 | -0.16667
2008-06-20 | 14 | 14.3 | 992 | -0.8
2008-06-21 | 9 | 13.5 | 1004 | -2.6667
2008-06-22 | 8 | 11.8 | 1006 | -1.6667
2008-06-23 | 16 | 14.3 | 991 | -0.16667
2008-06-24 | 14 | 13.9 | 1008 | -1.3333
2008-06-25 | 14 | 12.4 | 1011 | -2.6
2008-06-26 | 16 | 14.5 | 999 | -0.83333
2008-06-27 | 12 | 14.4 | 1001 | -1.4
2008-06-28 | 12 | 14.6 | 1001 | -1.8333
2008-06-29 | 14 | 16 | 1001 | -1.6667
2008-06-30 | 15 | 15.1 | 1001 | -1.5
2008-07-01 | 17 | 15 | 1006 | -2.6667
2008-07-02 | 17 | 18 | 999 | -1.8333
2008-07-03 | 19 | 16.9 | 997 | -2.3333
2008-07-04 | 16 | 15.6 | 1001 | -2.6667
2008-07-05 | 13 | 16.5 | 1004 | -2.3333
2008-07-06 | 14 | 13.6 | 1003 | -1.5
2008-07-07 | 12 | 12.7 | 993 | -0.83333
2008-07-08 | 15 | 14.9 | 989 | -0.16667
2008-07-09 | 16 | 15.8 | 994 | -1.4
2008-07-10 | 10 | 14.6 | 1001 | -1.6667
2008-07-11 | 11 | 13.4 | 993 | -0.71429
2008-07-12 | 10 | 14.3 | 995 | -1.1429
2008-07-13 | 10 | 13.7 | 998 | -1
2008-07-14 | 12 | 16.2 | 1004 | -1.2857
2008-07-15 | 13 | 17.6 | 1008 | -2.2857
2008-07-16 | 11 | 16.8 | 1009 | -2
2008-07-17 | 9 | 14.9 | 1009 | -2.4286
2008-07-18 | 10 | 14.4 | 1001 | -2.2857
2008-07-19 | 10 | 14.5 | 996 | -0.14286
2008-07-20 | 10 | 14.4 | 996 | -1
2008-07-21 | 13 | 14.3 | 1008 | -1.1429
2008-07-22 | 11 | 16.7 | 1014 | -2
2008-07-23 | 14 | 18.6 | 1013 | -1.8571
2008-07-24 | 20 | 19.6 | 1014 | -3.5714
2008-07-25 | 28 | 19.2 | 1011 | -3.2857
2008-07-26 | 27 | 17.4 | 1005 | -3.125
2008-07-27 | 25 | 17.6 | 1008 | -5.1429
2008-07-28 | 26 | 17.9 | 1010 | -3.1429
2008-07-29 | 14 | 15.2 | 1010 | -3.25
2008-07-30 | 11 | 16.6 | 1002 | -1.375
2008-07-31 | 16 | 18.5 | 1005 | -4
2008-08-01 | 14 | 19.7 | 1002 | -3.2857
2008-08-02 | 12 | 17 | 995 | -1.2222
2008-08-03 | 10 | 17.1 | 997 | -2
2008-08-04 | 14 | 15.8 | 996 | -0.88889
2008-08-05 | 17 | 17.7 | 998 | -0.875
2008-08-06 | 12 | 15.3 | 1003 | -1
2008-08-07 | 12 | 12.9 | 1001 | -1
2008-08-08 | 19 | 12.2 | 1001 | -1.2857
2008-08-09 | 12 | 14.9 | 1005 | -2
2008-08-10 | 13 | 14.8 | 994 | -1
2008-08-11 | 14 | 16.4 | 985 | -1.5556
2008-08-12 | 18 | 15.6 | 988 | -1.5556
2008-08-13 | 18 | 14.3 | 983 | -0.66667
2008-08-14 | 17 | 15.6 | 988 | -0.66667
2008-08-15 | 14 | 15.1 | 1000 | -1.1111
2008-08-16 | 12 | 15.8 | 1002 | -1.875
2008-08-17 | 8 | 15.4 | 998 | -1.2222
2008-08-18 | 16 | 16.1 | 993 | -2.125
2008-08-19 | 17 | 14 | 992 | -2.1111
2008-08-20 | 16 | 16.2 | 989 | -1.2222
2008-08-21 | 15 | 15 | 997 | -1.4444
2008-08-22 | 14 | 15 | 1001 | -0.88889
2008-08-23 | 10 | 13.6 | 1007 | -2.3333
2008-08-24 | 12 | 15.3 | 1002 | -1.375
2008-08-25 | 18 | 17 | 993 | -0.44444
2008-08-26 | 20 | 16.3 | 995 | -1.5
2008-08-27 | 11 | 15.6 | 1004 | -1.75
2008-08-28 | 10 | 16.5 | 1007 | -2
2008-08-29 | 15 | 17.3 | 1007 | -2
2008-08-30 | 16 | 19 | 1009 | -2.875
2008-08-31 | 13 | 18.9 | 1006 | -3
2008-09-01 | 10 | 16.3 | 1001 | -1.4444
2008-09-02 | 8 | 14.1 | 997 | -2
2008-09-03 | 11 | 13.6 | 989 | -2
2008-09-04 | 15 | 12 | 984 | -1
2008-09-05 | 15 | 13.6 | 987 | -1.75
2008-09-06 | 11 | 12.3 | 991 | -0.77778
2008-09-07 | 9 | 12.9 | 994 | -0.88889
2008-09-08 | 14 | 12.4 | 1002 | -2.1111
2008-09-09 | 13 | 14.5 | 1004 | -2.4444
2008-09-10 | 13 | 13.2 | 998 | -1.5
2008-09-11 | 13 | 14.3 | 993 | -1.25
2008-09-12 | 18 | 17 | 992 | -0.875
2008-09-13 | 12 | 15.4 | 1005 | -1.75
2008-09-14 | 14 | 14.9 | 1011 | -2.375
2008-09-15 | 14 | 15.3 | 1017 | -3.625
2008-09-16 | 14 | 12.9 | 1019 | -5
2008-09-17 | 21 | 11.5 | 1018 | -6.125
2008-09-18 | 17 | 13.1 | 1016 | -4.5
2008-09-19 | 15 | 14.1 | 1013 | -1.5
2008-09-20 | 14 | 14.8 | 1017 | -2.375
2008-09-21 | 18 | 15.8 | 1019 | -2.7778
2008-09-22 | 18 | 15.3 | 1019 | -1.7778
2008-09-23 | 20 | 12.9 | 1023 | -2
2008-09-24 | 17 | 12.2 | 1023 | -1.5
2008-09-25 | 22 | 12.2 | 1024 | -1.75
2008-09-26 | 27 | 13.6 | 1027 | -3.625
2008-09-27 | 18 | 14.5 | 1026 | -4.875
2008-09-28 | 9 | 13.6 | 1020 | -2.1111
2008-09-29 | 9 | 10.8 | 1017 | -3.1111
2008-09-30 | 13 | 11.6 | 1003 | -2.625
2008-10-01 | 12 | 10.1 | 989 | -1
2008-10-02 | 12 | 9.9 | 987 | -0.55556
2008-10-03 | 14 | 8.8 | 993 | -0.44444
2008-10-04 | 8 | 7.8 | 1006 | -2.4444
2008-10-05 | 13 | 8.9 | 991 | -0.44444
2008-10-06 | 13 | 9.1 | 994 | -2.1111
2008-10-07 | 10 | 9.9 | 1000 | -2.875
2008-10-08 | 18 | 13 | 991 | -0.5
2008-10-09 | 11 | 13.5 | 997 | -2
2008-10-10 | 8 | 14.1 | 1002 | -2
2008-10-11 | 14 | 14.6 | 1007 | -1.25
2008-10-12 | 11 | 12.1 | 1011 | -2.5
2008-10-13 | 11 | 11 | 1011 | -1.625
2008-10-14 | 13 | 12.2 | 1004 | -2.4444
2008-10-15 | 10 | 10 | 1008 | -2.1111
2008-10-16 | 12 | 9.4 | 1000 | -0.66667
2008-10-17 | 11 | 9 | 1004 | -1.5556
2008-10-18 | 14 | 9.8 | 1008 | -1.625
2008-10-19 | 8 | 10.5 | 1002 | -2.3333
2008-10-20 | 12 | 12.6 | 996 | -1.75
2008-10-21 | 12 | 11.1 | 984 | 0
2008-10-22 | 15 | 7 | 994 | -0.66667
2008-10-23 | 10 | 9.1 | 1005 | -2
2008-10-24 | 19 | 12.4 | 993 | 0
2008-10-25 | 10 | 8 | 1005 | -2.375
2008-10-26 | 9 | 10.6 | 1001 | -1.125
2008-10-27 | 15 | 7.5 | 997 | -0.5
2008-10-28 | 18 | 5.8 | 999 | -1
2008-10-29 | 15 | 3.4 | 1003 | -1.5714
2008-10-30 | 14 | 3.9 | 995 | -0.625
2008-10-31 | 13 | 4.5 | 999 | -0.57143
2008-11-01 | 21 | 5.5 | 1007 | -1.2222
2008-11-02 | 22 | 6.2 | 1010 | -2.5
2008-11-03 | 31 | 5.3 | 1015 | -4.875
2008-11-04 | 23 | 5.4 | 1015 | -4.625
2008-11-05 | 22 | 7.4 | 1018 | -4.125
2008-11-06 | 19 | 8.1 | 1015 | -5.625
2008-11-07 | 10 | 8.6 | 1005 | -3.4444
2008-11-08 | 8 | 9.1 | 992 | -2.1111
2008-11-09 | 8 | 10 | 988 | -0.55556
2008-11-10 | 12 | 5.8 | 985 | -0.66667
2008-11-11 | 12 | 6.7 | 980 | 0.55556
2008-11-12 | 18 | 8.4 | 985 | 0.22222
2008-11-13 | 9 | 8.2 | 1006 | -1.5714
2008-11-14 | 8 | 10.65 | 1004.5 | -1.7143
2008-11-15 | 17 | 12.9 | 1003 | -0.33333
2008-11-16 | 19 | 10 | 1008 | 0
2008-11-17 | 10 | 6.4 | 1020 | -3.1111
2008-11-18 | 19 | 7.1 | 1010 | -0.55556
2008-11-19 | 14 | 9.2 | 1006 | -1.7778
2008-11-20 | 27 | 10.4 | 1005 | -1.1111
2008-11-21 | 23 | 9.3 | 1001 | 0.22222
2008-11-22 | 14 | 4.8 | 1005 | -0.66667
2008-11-23 | 13 | 2.2 | 1008 | -2.4444
2008-11-24 | 18 | 4.4 | 983 | 2
2008-11-25 | 18 | 4.8 | 999 | -0.22222
2008-11-26 | 11 | 5.5 | 1013 | -2.8889
2008-11-27 | 12 | 10 | 1008 | -2.4444
2008-11-28 | 12 | 6.6 | 990 | -0.88889
2008-11-29 | 15 | 3.1 | 985 | -3
2008-11-30 | 15 | 1.4 | 987 | -2.625
2008-12-01 | 22 | -1.5 | 992 | -2.125
2008-12-02 | 16 | 1.9 | 998 | -1.625
2008-12-03 | 11 | 2.2 | 990 | -2.875
2008-12-04 | 18 | 1.4 | 989 | -3
2008-12-05 | 12 | 3 | 967 | 0.88889
2008-12-06 | 22 | 4 | 979 | -1
2008-12-07 | 12 | 3.4 | 1006 | -2.875
2008-12-08 | 20 | 4.4 | 1010 | -2
2008-12-09 | 16 | 5.3 | 1007 | -1.2857
2008-12-10 | 22 | 3 | 1011 | -1.5714
2008-12-11 | 22 | 3.8 | 1009 | -3.125
2008-12-12 | 5 | 2.3 | 1003 | -4.1111
2008-12-13 | 13 | 4.5 | 989 | -1.2222
2008-12-14 | 13 | 5.4 | 977 | -1.875
2008-12-15 | 12 | 3.3 | 992 | -2.5556
2008-12-16 | 10 | 5 | 1005 | -2.3333
2008-12-17 | 15 | 8.8 | 994 | -1.125
2008-12-18 | 17 | 6.5 | 994 | -1.375
2008-12-19 | 20 | 7.9 | 994 | -0.88889
2008-12-20 | 22 | 5.7 | 999 | -0.22222
2008-12-21 | 16 | 6.6 | 1007 | -1.8889
2008-12-22 | 23 | 10.6 | 1006 | -1.3333
2008-12-23 | 16 | 9.5 | 1019 | -2.375
2008-12-24 | 17 | 7.4 | 1021 | -3.8571
2008-12-25 | 17 | 8.4 | 1023 | -3.8571
2008-12-26 | 11 | 6.8 | 1027 | -2
2008-12-27 | 15 | 3.8 | 1031 | -3
2008-12-28 | 14 | 1.8 | 1030 | -3.2222
2008-12-29 | 14 | 3.6 | 1025 | -2.8889
2008-12-30 | 21 | 3 | 1021 | -4.6667
2008-12-31 | 26 | -0.7 | 1021 | -9.375
2009-01-01

## Results
DateTime | CorrectedValue
2008-01-01 | 6.6342
2008-01-02 | 11.1707
2008-01-03 | 7.3869
2008-01-04 | 12.1997
2008-01-05 | 9.0632
2008-01-06 | 10.8481
2008-01-07 | 10.5101
2008-01-08 | 10.7783
2008-01-09 | 7.6321
2008-01-10 | 10.8648
2008-01-11 | 16.3097
2008-01-12 | 17.6388
2008-01-13 | 6.266
2008-01-14 | 9.6244
2008-01-15 | 11.643
2008-01-16 | 17.5073
2008-01-17 | 17.8677
2008-01-18 | 14.4171
2008-01-19 | 12.9035
2008-01-20 | 10.503
2008-01-21 | 13.0104
2008-01-22 | 13.9963
2008-01-23 | 14.9007
2008-01-24 | 10.775
2008-01-25 | 18.4513
2008-01-26 | 19.5193
2008-01-27 | 21.5833
2008-01-28 | 23.1784
2008-01-29 | 14.4195
2008-01-30 | 13.4295
2008-01-31 | 12.4523
2008-02-01 | 11.101
2008-02-02 | 10.4384
2008-02-03 | 14.0716
2008-02-04 | 12.1893
2008-02-05 | 17.7096
2008-02-06 | 18.9683
2008-02-07 | 14.0371
2008-02-08 | 21.4402
2008-02-09 | 28.4461
2008-02-10 | 22.6802
2008-02-11 | 47.8631
2008-02-12 | 65.1878
2008-02-13 | 62.8754
2008-02-14 | 28.672
2008-02-15 | 27.6623
2008-02-16 | 48.4224
2008-02-17 | 44.8305
2008-02-18 | 44.3667
2008-02-19 | 70.2548
2008-02-20 | 41.8131
2008-02-21 | 15.3404
2008-02-22 | 22.0927
2008-02-23 | 15.087
2008-02-24 | 10.0382
2008-02-25 | 12.5935
2008-02-26 | 16.7274
2008-02-27 | 16.5998
2008-02-28 | 16.0265
2008-02-29 | 18.4119
2008-03-01 | 16.6174
2008-03-02 | 15.8541
2008-03-03 | 9.9872
2008-03-04 | 21.1553
2008-03-05 | 17.6237
2008-03-06 | 21.339
2008-03-07 | 12.6935
2008-03-08 | 10.4167
2008-03-09 | 11.7338
2008-03-10 | 9.7927
2008-03-11 | 17.3785
2008-03-12 | 12.4865
2008-03-13 | 13.2015
2008-03-14 | 25.1907
2008-03-15 | 11.4973
2008-03-16 | 7.8615
2008-03-17 | 28.7338
2008-03-18 | 29.5938
2008-03-19 | 32.5011
2008-03-20 | 18.0313
2008-03-21 | 15.0416
2008-03-22 | 11.6412
2008-03-23 | 9.5863
2008-03-24 | 11.2489
2008-03-25 | 22.7263
2008-03-26 | 15.3933
2008-03-27 | 20.3543
2008-03-28 | 11.9972
2008-03-29 | 13.645
2008-03-30 | 8.8002
2008-03-31 | 22.9331
2008-04-01 | 13.7534
2008-04-02 | 19.4853
2008-04-03 | 20.7962
2008-04-04 | 18.548
2008-04-05 | 7.2502
2008-04-06 | 10.9475
2008-04-07 | 18.4555
2008-04-08 | 22.4783
2008-04-09 | 17.6995
2008-04-10 | 14.2486
2008-04-11 | 17.1496
2008-04-12 | 17.2101
2008-04-13 | 16.3048
2008-04-14 | 15.8673
2008-04-15 | 14.2616
2008-04-16 | 27.5546
2008-04-17 | 42.5853
2008-04-18 | 22.0033
2008-04-19 | 20.4531
2008-04-20 | 21.1698
2008-04-21 | 30.6981
2008-04-22 | 36.3305
2008-04-23 | 29.2382
2008-04-24 | 22.4866
2008-04-25 | 20.4575
2008-04-26 | 17.9055
2008-04-27 | 18.1781
2008-04-28 | 19.6118
2008-04-29 | 17.1213
2008-04-30 | 18.1811
2008-05-01 | 17.3803
2008-05-02 | 16.9076
2008-05-03 | 14.9601
2008-05-04 | 24.0566
2008-05-05 | 23.8486
2008-05-06 | 40.2585
2008-05-07 | 47.5559
2008-05-08 | 55.7931
2008-05-09 | 41.2298
2008-05-10 | 37.2666
2008-05-11 | 33.5817
2008-05-12 | 27.6273
2008-05-13 | 32.84
2008-05-14 | 31.9836
2008-05-15 | 21.9156
2008-05-16 | 19.5344
2008-05-17 | 13.4203
2008-05-18 | 13.0111
2008-05-19 | 17.0219
2008-05-20 | 23.0959
2008-05-21 | 23.2981
2008-05-22 | 37.0467
2008-05-23 | 31.4678
2008-05-24 | 17.846
2008-05-25 | 25.3815
2008-05-26
2008-05-27 | 34.977
2008-05-28 | 30.6496
2008-05-29 | 18.0641
2008-05-30 | 25.9323
2008-05-31 | 20.1594
2008-06-01 | 17.0158
2008-06-02 | 17.909
2008-06-03 | 23.1186
2008-06-04 | 18.2544
2008-06-05 | 20.214
2008-06-06 | 19.266
2008-06-07 | 15.2441
2008-06-08 | 13.5949
2008-06-09 | 17.1901
2008-06-10 | 17.108
2008-06-11 | 14.2346
2008-06-12 | 9.2682
2008-06-13 | 11.9057
2008-06-14 | 9.8854
2008-06-15 | 6.8734
2008-06-16 | 14.2036
2008-06-17 | 14.2586
2008-06-18 | 14.8748
2008-06-19 | 14.0557
2008-06-20 | 12.3437
2008-06-21 | 10.9919
2008-06-22 | 8.1609
2008-06-23 | 13.1188
2008-06-24 | 13.5314
2008-06-25 | 15.9911
2008-06-26 | 14.4598
2008-06-27 | 11.5708
2008-06-28 | 12.3749
2008-06-29 | 13.9984
2008-06-30 | 14.7131
2008-07-01 | 18.9537
2008-07-02 | 17.1552
2008-07-03 | 20.0791
2008-07-04 | 17.8647
2008-07-05 | 14.2683
2008-07-06 | 13.7998
2008-07-07 | 10.4924
2008-07-08 | 12.0852
2008-07-09 | 15.3972
2008-07-10 | 10.0751
2008-07-11 | 9.2577
2008-07-12 | 9.0611
2008-07-13 | 8.8294
2008-07-14 | 11.328
2008-07-15 | 14.1811
2008-07-16 | 11.6952
2008-07-17 | 10.5472
2008-07-18 | 11.2376
2008-07-19 | 7.1932
2008-07-20 | 8.7985
2008-07-21 | 12.1578
2008-07-22 | 11.7374
2008-07-23 | 14.3869
2008-07-24 | 23.5046
2008-07-25 | 30.849
2008-07-26 | 29.5657
2008-07-27 | 31.4122
2008-07-28 | 28.6845
2008-07-29 | 17.0876
2008-07-30 | 10.4767
2008-07-31 | 20.2809
2008-08-01 | 16.8992
2008-08-02 | 11.1049
2008-08-03 | 10.6109
2008-08-04 | 12.4971
2008-08-05 | 15.3635
2008-08-06 | 10.8127
2008-08-07 | 10.8698
2008-08-08 | 18.4432
2008-08-09 | 12.713
2008-08-10 | 11.7343
2008-08-11 | 13.6019
2008-08-12 | 17.5752
2008-08-13 | 15.9048
2008-08-14 | 14.9352
2008-08-15 | 12.9826
2008-08-16 | 12.4246
2008-08-17 | 7.2272
2008-08-18 | 16.7268
2008-08-19 | 17.7684
2008-08-20 | 14.9828
2008-08-21 | 14.5657
2008-08-22 | 12.5818
2008-08-23 | 11.3879
2008-08-24 | 11.505
2008-08-25 | 15.5005
2008-08-26 | 19.5041
2008-08-27 | 11.2212
2008-08-28 | 10.6942
2008-08-29 | 15.6287
2008-08-30 | 18.2061
2008-08-31 | 15.4531
2008-09-01 | 9.6187
2008-09-02 | 8.6991
2008-09-03 | 11.6246
2008-09-04 | 13.7032
2008-09-05 | 15.0755
2008-09-06 | 9.391
2008-09-07 | 7.6201
2008-09-08 | 14.9778
2008-09-09 | 14.545
2008-09-10 | 12.7643
2008-09-11 | 12.209
2008-09-12 | 16.2909
2008-09-13 | 12.2299
2008-09-14 | 15.4737
2008-09-15 | 17.8613
2008-09-16 | 20.5475
2008-09-17 | 29.8491
2008-09-18 | 22.6145
2008-09-19 | 14.8978
2008-09-20 | 15.543
2008-09-21 | 20.3105
2008-09-22 | 18.4667
2008-09-23 | 21.1132
2008-09-24 | 17.1475
2008-09-25 | 22.7563
2008-09-26 | 31.3414
2008-09-27 | 24.4049
2008-09-28 | 10.0466
2008-09-29 | 11.9586
2008-09-30 | 14.9743
2008-10-01 | 10.8498
2008-10-02 | 10.0069
2008-10-03 | 11.9017
2008-10-04 | 9.6872
2008-10-05 | 10.8714
2008-10-06 | 14.0114
2008-10-07 | 12.4432
2008-10-08 | 15.7796
2008-10-09 | 11.6912
2008-10-10 | 8.724
2008-10-11 | 13.3378
2008-10-12 | 12.7774
2008-10-13 | 11.1725
2008-10-14 | 14.6255
2008-10-15 | 11.0688
2008-10-16 | 10.3489
2008-10-17 | 11.0436
2008-10-18 | 14.2368
2008-10-19 | 9.4106
2008-10-20 | 12.2367
2008-10-21 | 8.903
2008-10-22 | 13.4135
2008-10-23 | 10.8625
2008-10-24 | 15.8996
2008-10-25 | 11.5916
2008-10-26 | 8.1523
2008-10-27 | 13.1168
2008-10-28 | 17.2209
2008-10-29 | 15.3755
2008-10-30 | 12.4579
2008-10-31 | 11.3504
2008-11-01 | 20.8741
2008-11-02 | 24.3054
2008-11-03 | 38.2825
2008-11-04 | 29.4743
2008-11-05 | 27.415
2008-11-06 | 27.0192
2008-11-07 | 13.5762
2008-11-08 | 8.9694
2008-11-09 | 6.0244
2008-11-10 | 10.3281
2008-11-11 | 7.9674
2008-11-12 | 14.5804
2008-11-13 | 9.0692
2008-11-14 | 8.2629
2008-11-15 | 14.651
2008-11-16 | 16.2766
2008-11-17 | 13.1164
2008-11-18 | 17.5166
2008-11-19 | 14.5241
2008-11-20 | 26.3857
2008-11-21 | 19.839
2008-11-22 | 12.6124
2008-11-23 | 15.0323
2008-11-24 | 11.4413
2008-11-25 | 15.8217
2008-11-26 | 13.713
2008-11-27 | 13.7267
2008-11-28 | 10.7637
2008-11-29 | 17.837
2008-11-30 | 17.2365
2008-12-01 | 23.8011
2008-12-02 | 16.5181
2008-12-03 | 13.5958
2008-12-04 | 21.0509
2008-12-05 | 7.3437
2008-12-06 | 21.049
2008-12-07 | 14.7319
2008-12-08 | 21.418
2008-12-09 | 15.839
2008-12-10 | 22.8162
2008-12-11 | 25.6248
2008-12-12 | 9.7689
2008-12-13 | 12.4645
2008-12-14 | 13.5292
2008-12-15 | 14.0076
2008-12-16 | 11.5908
2008-12-17 | 14.1929
2008-12-18 | 16.7913
2008-12-19 | 18.8434
2008-12-20 | 19.867
2008-12-21 | 16.9045
2008-12-22 | 22.7558
2008-12-23 | 17.834
2008-12-24 | 21.7723
2008-12-25 | 21.749
2008-12-26 | 12.1265
2008-12-27 | 18.3757
2008-12-28 | 17.8011
2008-12-29 | 17.0444
2008-12-30 | 27.7444
2008-12-31 | 42.1619
2009-01-01

## Analyses
1
POLLUTANT | PM10*+ | 1
No Daily Exceedences | 4 | 1
Maximum daily mean | 70.2548 | 1
Annual Average | 17.5644 | 1
Data capture | 99.73% | 1
1
1
1
1
1
1
1
1
1
1
1
1
1
1
1
1
1
1
1
1
1
1
1
1
1
1
1
1
1
1
1
1
1
1
1
1
|  | 1 | 1
|  | 1 | 1
1
1
1
1
1
|  | 1 | 1
1
1
1
1
1
1
1
1
1
1
1
1
1
1
1
1
1
1
1
1
1
1
1
1
1
1
1
1
1
1
1
1
1
1
1
1
1
1
1
1
1
1
1
1
1
1
1
1
1
1
1
1
1
1
1
1
1
1
1
1
1
1
1
1
1
1
1
1
1
1
1
1
1
1
1
1
1
1
|  | 1 | 1
1
1
1
1
1
1
1
1
1
1
1
1
1
1
1
1
1
1
1
1
1
1
1
1
1
1
1
1
1
1
1
1
1
1
1
1
1
1
1
1
1
1
1
1
1
1
1
1
1
1
1
1
1
1
1
1
1
1
1
1
1
1
1
1
1
1
1
1
1
1
1
1
1
1
1
1
1
1
1
1
1
1
1
1
1
1
1
1
1
1
1
1
1
1
1
1
1
1
1
1
1
1
1
1
1
1
1
1
1
1
1
1
1
1
1
1
1
1
1
1
1
1
1
1
1
1
1
1
1
1
1
1
1
1
1
1
1
1
1
1
1
1
1
1
1
1
1
1
1
1
1
1
1
1
1
1
1
1
1
1
1
1
1
1
1
1
1
1
1
1
1
1
1
1
1
1
1
1
1
1
1
1
1
1
1
1
1
1
1
1
1
1
1
1
1
1
1
1
1
1
1
1
1
1
1
1
1
1
1
1
1
1
1
1
1
1
1
1
1
1
1
1
1
1
1
1
1
1
1
1
1
1
1
1
1
1

## CHART
Data | Corrected PM10
2008-01-01 | 6.6342
2008-01-02 | 11.1707
2008-01-03 | 7.3869
2008-01-04 | 12.1997
2008-01-05 | 9.0632
2008-01-06 | 10.8481
2008-01-07 | 10.5101
2008-01-08 | 10.7783
2008-01-09 | 7.6321
2008-01-10 | 10.8648
2008-01-11 | 16.3097
2008-01-12 | 17.6388
2008-01-13 | 6.266
2008-01-14 | 9.6244
2008-01-15 | 11.643
2008-01-16 | 17.5073
2008-01-17 | 17.8677
2008-01-18 | 14.4171
2008-01-19 | 12.9035
2008-01-20 | 10.503
2008-01-21 | 13.0104
2008-01-22 | 13.9963
2008-01-23 | 14.9007
2008-01-24 | 10.775
2008-01-25 | 18.4513
2008-01-26 | 19.5193
2008-01-27 | 21.5833
2008-01-28 | 23.1784
2008-01-29 | 14.4195
2008-01-30 | 13.4295
2008-01-31 | 12.4523
2008-02-01 | 11.101
2008-02-02 | 10.4384
2008-02-03 | 14.0716
2008-02-04 | 12.1893
2008-02-05 | 17.7096
2008-02-06 | 18.9683
2008-02-07 | 14.0371
2008-02-08 | 21.4402
2008-02-09 | 28.4461
2008-02-10 | 22.6802
2008-02-11 | 47.8631
2008-02-12 | 65.1878
2008-02-13 | 62.8754
2008-02-14 | 28.672
2008-02-15 | 27.6623
2008-02-16 | 48.4224
2008-02-17 | 44.8305
2008-02-18 | 44.3667
2008-02-19 | 70.2548
2008-02-20 | 41.8131
2008-02-21 | 15.3404
2008-02-22 | 22.0927
2008-02-23 | 15.087
2008-02-24 | 10.0382
2008-02-25 | 12.5935
2008-02-26 | 16.7274
2008-02-27 | 16.5998
2008-02-28 | 16.0265
2008-02-29 | 18.4119
2008-03-01 | 16.6174
2008-03-02 | 15.8541
2008-03-03 | 9.9872
2008-03-04 | 21.1553
2008-03-05 | 17.6237
2008-03-06 | 21.339
2008-03-07 | 12.6935
2008-03-08 | 10.4167
2008-03-09 | 11.7338
2008-03-10 | 9.7927
2008-03-11 | 17.3785
2008-03-12 | 12.4865
2008-03-13 | 13.2015
2008-03-14 | 25.1907
2008-03-15 | 11.4973
2008-03-16 | 7.8615
2008-03-17 | 28.7338
2008-03-18 | 29.5938
2008-03-19 | 32.5011
2008-03-20 | 18.0313
2008-03-21 | 15.0416
2008-03-22 | 11.6412
2008-03-23 | 9.5863
2008-03-24 | 11.2489
2008-03-25 | 22.7263
2008-03-26 | 15.3933
2008-03-27 | 20.3543
2008-03-28 | 11.9972
2008-03-29 | 13.645
2008-03-30 | 8.8002
2008-03-31 | 22.9331
2008-04-01 | 13.7534
2008-04-02 | 19.4853
2008-04-03 | 20.7962
2008-04-04 | 18.548
2008-04-05 | 7.2502
2008-04-06 | 10.9475
2008-04-07 | 18.4555
2008-04-08 | 22.4783
2008-04-09 | 17.6995
2008-04-10 | 14.2486
2008-04-11 | 17.1496
2008-04-12 | 17.2101
2008-04-13 | 16.3048
2008-04-14 | 15.8673
2008-04-15 | 14.2616
2008-04-16 | 27.5546
2008-04-17 | 42.5853
2008-04-18 | 22.0033
2008-04-19 | 20.4531
2008-04-20 | 21.1698
2008-04-21 | 30.6981
2008-04-22 | 36.3305
2008-04-23 | 29.2382
2008-04-24 | 22.4866
2008-04-25 | 20.4575
2008-04-26 | 17.9055
2008-04-27 | 18.1781
2008-04-28 | 19.6118
2008-04-29 | 17.1213
2008-04-30 | 18.1811
2008-05-01 | 17.3803
2008-05-02 | 16.9076
2008-05-03 | 14.9601
2008-05-04 | 24.0566
2008-05-05 | 23.8486
2008-05-06 | 40.2585
2008-05-07 | 47.5559
2008-05-08 | 55.7931
2008-05-09 | 41.2298
2008-05-10 | 37.2666
2008-05-11 | 33.5817
2008-05-12 | 27.6273
2008-05-13 | 32.84
2008-05-14 | 31.9836
2008-05-15 | 21.9156
2008-05-16 | 19.5344
2008-05-17 | 13.4203
2008-05-18 | 13.0111
2008-05-19 | 17.0219
2008-05-20 | 23.0959
2008-05-21 | 23.2981
2008-05-22 | 37.0467
2008-05-23 | 31.4678
2008-05-24 | 17.846
2008-05-25 | 25.3815
2008-05-26
2008-05-27 | 34.977
2008-05-28 | 30.6496
2008-05-29 | 18.0641
2008-05-30 | 25.9323
2008-05-31 | 20.1594
2008-06-01 | 17.0158
2008-06-02 | 17.909
2008-06-03 | 23.1186
2008-06-04 | 18.2544
2008-06-05 | 20.214
2008-06-06 | 19.266
2008-06-07 | 15.2441
2008-06-08 | 13.5949
2008-06-09 | 17.1901
2008-06-10 | 17.108
2008-06-11 | 14.2346
2008-06-12 | 9.2682
2008-06-13 | 11.9057
2008-06-14 | 9.8854
2008-06-15 | 6.8734
2008-06-16 | 14.2036
2008-06-17 | 14.2586
2008-06-18 | 14.8748
2008-06-19 | 14.0557
2008-06-20 | 12.3437
2008-06-21 | 10.9919
2008-06-22 | 8.1609
2008-06-23 | 13.1188
2008-06-24 | 13.5314
2008-06-25 | 15.9911
2008-06-26 | 14.4598
2008-06-27 | 11.5708
2008-06-28 | 12.3749
2008-06-29 | 13.9984
2008-06-30 | 14.7131
2008-07-01 | 18.9537
2008-07-02 | 17.1552
2008-07-03 | 20.0791
2008-07-04 | 17.8647
2008-07-05 | 14.2683
2008-07-06 | 13.7998
2008-07-07 | 10.4924
2008-07-08 | 12.0852
2008-07-09 | 15.3972
2008-07-10 | 10.0751
2008-07-11 | 9.2577
2008-07-12 | 9.0611
2008-07-13 | 8.8294
2008-07-14 | 11.328
2008-07-15 | 14.1811
2008-07-16 | 11.6952
2008-07-17 | 10.5472
2008-07-18 | 11.2376
2008-07-19 | 7.1932
2008-07-20 | 8.7985
2008-07-21 | 12.1578
2008-07-22 | 11.7374
2008-07-23 | 14.3869
2008-07-24 | 23.5046
2008-07-25 | 30.849
2008-07-26 | 29.5657
2008-07-27 | 31.4122
2008-07-28 | 28.6845
2008-07-29 | 17.0876
2008-07-30 | 10.4767
2008-07-31 | 20.2809
2008-08-01 | 16.8992
2008-08-02 | 11.1049
2008-08-03 | 10.6109
2008-08-04 | 12.4971
2008-08-05 | 15.3635
2008-08-06 | 10.8127
2008-08-07 | 10.8698
2008-08-08 | 18.4432
2008-08-09 | 12.713
2008-08-10 | 11.7343
2008-08-11 | 13.6019
2008-08-12 | 17.5752
2008-08-13 | 15.9048
2008-08-14 | 14.9352
2008-08-15 | 12.9826
2008-08-16 | 12.4246
2008-08-17 | 7.2272
2008-08-18 | 16.7268
2008-08-19 | 17.7684
2008-08-20 | 14.9828
2008-08-21 | 14.5657
2008-08-22 | 12.5818
2008-08-23 | 11.3879
2008-08-24 | 11.505
2008-08-25 | 15.5005
2008-08-26 | 19.5041
2008-08-27 | 11.2212
2008-08-28 | 10.6942
2008-08-29 | 15.6287
2008-08-30 | 18.2061
2008-08-31 | 15.4531
2008-09-01 | 9.6187
2008-09-02 | 8.6991
2008-09-03 | 11.6246
2008-09-04 | 13.7032
2008-09-05 | 15.0755
2008-09-06 | 9.391
2008-09-07 | 7.6201
2008-09-08 | 14.9778
2008-09-09 | 14.545
2008-09-10 | 12.7643
2008-09-11 | 12.209
2008-09-12 | 16.2909
2008-09-13 | 12.2299
2008-09-14 | 15.4737
2008-09-15 | 17.8613
2008-09-16 | 20.5475
2008-09-17 | 29.8491
2008-09-18 | 22.6145
2008-09-19 | 14.8978
2008-09-20 | 15.543
2008-09-21 | 20.3105
2008-09-22 | 18.4667
2008-09-23 | 21.1132
2008-09-24 | 17.1475
2008-09-25 | 22.7563
2008-09-26 | 31.3414
2008-09-27 | 24.4049
2008-09-28 | 10.0466
2008-09-29 | 11.9586
2008-09-30 | 14.9743
2008-10-01 | 10.8498
2008-10-02 | 10.0069
2008-10-03 | 11.9017
2008-10-04 | 9.6872
2008-10-05 | 10.8714
2008-10-06 | 14.0114
2008-10-07 | 12.4432
2008-10-08 | 15.7796
2008-10-09 | 11.6912
2008-10-10 | 8.724
2008-10-11 | 13.3378
2008-10-12 | 12.7774
2008-10-13 | 11.1725
2008-10-14 | 14.6255
2008-10-15 | 11.0688
2008-10-16 | 10.3489
2008-10-17 | 11.0436
2008-10-18 | 14.2368
2008-10-19 | 9.4106
2008-10-20 | 12.2367
2008-10-21 | 8.903
2008-10-22 | 13.4135
2008-10-23 | 10.8625
2008-10-24 | 15.8996
2008-10-25 | 11.5916
2008-10-26 | 8.1523
2008-10-27 | 13.1168
2008-10-28 | 17.2209
2008-10-29 | 15.3755
2008-10-30 | 12.4579
2008-10-31 | 11.3504
2008-11-01 | 20.8741
2008-11-02 | 24.3054
2008-11-03 | 38.2825
2008-11-04 | 29.4743
2008-11-05 | 27.415
2008-11-06 | 27.0192
2008-11-07 | 13.5762
2008-11-08 | 8.9694
2008-11-09 | 6.0244
2008-11-10 | 10.3281
2008-11-11 | 7.9674
2008-11-12 | 14.5804
2008-11-13 | 9.0692
2008-11-14 | 8.2629
2008-11-15 | 14.651
2008-11-16 | 16.2766
2008-11-17 | 13.1164
2008-11-18 | 17.5166
2008-11-19 | 14.5241
2008-11-20 | 26.3857
2008-11-21 | 19.839
2008-11-22 | 12.6124
2008-11-23 | 15.0323
2008-11-24 | 11.4413
2008-11-25 | 15.8217
2008-11-26 | 13.713
2008-11-27 | 13.7267
2008-11-28 | 10.7637
2008-11-29 | 17.837
2008-11-30 | 17.2365
2008-12-01 | 23.8011
2008-12-02 | 16.5181
2008-12-03 | 13.5958
2008-12-04 | 21.0509
2008-12-05 | 7.3437
2008-12-06 | 21.049
2008-12-07 | 14.7319
2008-12-08 | 21.418
2008-12-09 | 15.839
2008-12-10 | 22.8162
2008-12-11 | 25.6248
2008-12-12 | 9.7689
2008-12-13 | 12.4645
2008-12-14 | 13.5292
2008-12-15 | 14.0076
2008-12-16 | 11.5908
2008-12-17 | 14.1929
2008-12-18 | 16.7913
2008-12-19 | 18.8434
2008-12-20 | 19.867
2008-12-21 | 16.9045
2008-12-22 | 22.7558
2008-12-23 | 17.834
2008-12-24 | 21.7723
2008-12-25 | 21.749
2008-12-26 | 12.1265
2008-12-27 | 18.3757
2008-12-28 | 17.8011
2008-12-29 | 17.0444
2008-12-30 | 27.7444
2008-12-31 | 42.1619