## Introduction
Volatile Correction Model
Version 1.0
The Environmental Research Group have developed this application to allow users to correct their TEOM measurements based on nearby FDMS measurements.
Site
Start Date | 01/01/2008
End Date | 01/01/2009
This spreadsheet was created using the website | www.volatile-correction-model.info
You can also contact us via email at | vcm@erg.kcl.ac.uk
Using the correction model
1. Go to the Summary sheet and ensure details are correct | Summary Page
2. Go to the Data sheet and enter any local measurement data (e.g. FDMS purge, temperature, barometric pressure etc). Please ensure that the measurements are in the correct units, especially barometric pressure which should be in millibar (mbar). If you need help converting these units please see the help section of the VCM Web Portal. | Data Page
3. Paste in the TEOM data you would like to correct into the TEOM column on the data page. | Data Page
4. Copy the data out of the results sheet - if copying to excel then use copy, and then paste special, values | Results Page
Cell colours
Data Entry | Data Entry Needed (unless values already there)
Fixed Values | Fixed after setup on website
Calculated Values | Values will be automatically calculated
Warnings | Warning for cell

## Summary
Summary | Text | Value
0
Site Name
Organisation | AEA
Start Date | 01/01/2008
End Date | 01/01/2009
TEOM data already corrected with 1.3 factor | No
EPA Constant A |  | 3
EPA Constant B |  | 1.03
Instrument Temperature |  | 25
Instrument Pressure |  | 1013
Instrument reports to local ambient readings | No
Timescale | Daily
Pressure Site | Local
Pressure Site Warning
Temperature Site | Local
Temperature Site Warning
FDMS Site 1 | Local
FDMS Site 1 Warning
FDMS Site 2 | Local
FDMS Site 2 Warning
FDMS Site 3 | Local
FDMS Site 3 Warning

## Data
DateTime | TEOM | Temperature | Pressure | FDMS1 | FDMS2 | FDMS3
| 0 | 0 | 0 | 0 | 0 | 0
2008-01-01 | 5 | 8.1 | 1008 | -3
2008-01-02 | 8 | 8.5 | 1004 | -3.25
2008-01-03 | 7 | 5.5 | 1003 | -1.75
2008-01-04 | 8 | 1.2 | 996 | -3.75
2008-01-05 | 10 | 2.2 | 979 | -0.5
2008-01-06 | 12 | 5 | 971 | -1
2008-01-07 | 9 | 5 | 985 | -0.75
2008-01-08 | 9 | 3 | 983 | -2.5
2008-01-09 | 9 | 4.3 | 983 | 0.25
2008-01-10 | 9 | 3.4 | 975 | -1.5
2008-01-11 | 18 | 3.4 | 976 | -2.25
2008-01-12 | 16 | 2.8 | 981 | -4
2008-01-13 | 5 | 0.6 | 986 | -2.25
2008-01-14 | 9 | 8.6 | 976 | -2.5
2008-01-15 | 11 | 5.6 | 971 | -2.5
2008-01-16 | 21 | 4.5 | 967 | 0.75
2008-01-17 | 14 | 3.8 | 978 | -2
2008-01-18 | 14 | 4.2 | 977 | -1.25
2008-01-19 | 16 | 8.7 | 979 | 0
2008-01-20 | 10 | 5.7 | 996 | -1.25
2008-01-21 | 12 | 6.3 | 998 | -1.5
2008-01-22 | 24 | 3.8 | 994 | -2
2008-01-23 | 12 | 4.5 | 1003 | -3
2008-01-24 | 11 | 10.7 | 996 | -0.4
2008-01-25 | 18 | 4.4 | 1001 | -1.6
2008-01-26 | 18 | 8.9 | 1003 | -1.2
2008-01-27 | 22 | 9 | 1005 | -1.2
2008-01-28 | 18 | 10.2 | 1009 | -2.6
2008-01-29 | 9 | 9.7 | 1010 | -2.8
2008-01-30 | 10 | 6.7 | 1003 | -2.8
2008-01-31 | 9 | 4.6 | 1002 | -2.8
2008-02-01 | 9 | 3.8 | 967 | 1
2008-02-02 | 7 | 2.9 | 976 | -1.8
2008-02-03 | 11 | 2.2 | 986 | -2.6
2008-02-04 | 11 | 7 | 975 | -1.2
2008-02-05 | 11 | 5.5 | 973 | -2
2008-02-06 | 15 | 4.5 | 976 | 0.6
2008-02-07 | 9 | 5.2 | 1003 | -2
2008-02-08 | 13 | 10.7 | 1006 | -2.8
2008-02-09 | 24 | 10.4 | 1006 | -2.2
2008-02-10 | 17 | 10.1 | 1010 | -4.5
2008-02-11 | 28 | 6.6 | 1019 | -5
2008-02-12 | 53 | 3.5 | 1017 | -7.3333
2008-02-13 | 35 | 6.4 | 1019 | -8
2008-02-14 | 16 | 5.6 | 1024 | -4.6667
2008-02-15 | 22 | 4.8 | 1027 | -3.5
2008-02-16 | 25 | 4.4 | 1027 | -7.8
2008-02-17 | 23 | 3.4 | 1026 | -9.8
2008-02-18 | 27 | 5.2 | 1023 | -8
2008-02-19 | 36 | 5.4 | 1019 | -8.5
2008-02-20 | 24 | 1.3 | 1009 | -10
2008-02-21 | 11 | 4.2 | 999 | -3.8
2008-02-22 | 19 | 9.8 | 989 | -2.2
2008-02-23 | 12 | 7.4 | 993 | -3.2
2008-02-24 | 8 | 9.6 | 996 | -1.6
2008-02-25 | 10 | 7.2 | 994 | -2.4
2008-02-26 | 18 | 6.6 | 990 | -0.83333
2008-02-27 | 14 | 7.5 | 977 | 0.16667
2008-02-28 | 12 | 6.7 | 996 | -1.5
2008-02-29 | 12 | 6.7 | 1001 | -3.8333
2008-03-01 | 15 | 7 | 980 | -0.33333
2008-03-02 |  | 7.5 | 981 | -1
2008-03-03 | 8 | 6.7 | 985 | -0.5
2008-03-04 | 19 | 2.8 | 990 | 0.2
2008-03-05 | 13 | 4.4 | 1014 | -2.1667
2008-03-06 | 13 | 7.1 | 1008 | -3.1667
2008-03-07 | 11 | 9.9 | 998 | -1.4
2008-03-08 | 9 | 6.3 | 985 | -1.8
2008-03-09 | 9 | 7.4 | 974 | -1.5
2008-03-10 | 7 | 5.1 | 972 | -1.5
2008-03-11 | 13 | 3.6 | 953 | -1.4
2008-03-12 | 15 | 6.2 | 960 | 1.2
2008-03-13 | 11 | 5.4 | 971 | -1.2
2008-03-14 | 18 | 5.3 | 988 | -1
2008-03-15 | 8 | 7.9 | 992 | -1.8333
2008-03-16 | 10 | 6.4 | 994 | 0.14286
2008-03-17 | 18 | 6.2 | 1000 | -1.1429
2008-03-18 | 17 | 4.7 | 1008 | -0.85714
2008-03-19 | 17 | 5.5 | 1009 | -1.3333
2008-03-20 | 11 | 6.5 | 1010 | -3.5714
2008-03-21 | 15 | 8.4 | 988 | 0
2008-03-22 | 11 | 4.2 | 980 | -0.28571
2008-03-23 | 7 | 3.7 | 994 | -1.2857
2008-03-24 | 10 | 3.9 | 987 | -0.57143
2008-03-25 | 13 | 2.6 | 987 | -0.66667
2008-03-26 | 13 | 3.1 | 989 | -1.6667
2008-03-27 | 12 | 3.85 | 988.5 | -3.25
2008-03-28 | 11 | 6.2 | 990 | -1
2008-03-29 | 13 | 6.2 | 981 | -0.85714
2008-03-30 | 12 | 6.8 | 987 | 0.14286
2008-03-31 | 15 | 7.1 | 987 | -1.5
2008-04-01 | 14 | 8.6 | 1002 | -0.83333
2008-04-02 | 16 | 8.8 | 998 | -0.14286
2008-04-03 | 12 | 11.2 | 1014 | -1.8571
2008-04-04 | 11 | 12.1 | 1021 | -1.7143
2008-04-05 | 7 | 10.2 | 1014 | -1.1429
2008-04-06 | 10 | 5.1 | 1011 | -0.85714
2008-04-07 | 11 | 2.8 | 1001 | -1
2008-04-08 | 13 | 4.6 | 995 | -2.1667
2008-04-09 | 11 | 5.5 | 994 | -1.8333
2008-04-10 | 10 | 6.4 | 990 | -1.6667
2008-04-11 | 10 | 5.4 | 988 | -2.6667
2008-04-12 | 14 | 5.5 | 987 | -2.1667
2008-04-13 | 12 | 6 | 991 | -1.6667
2008-04-14 | 15 | 7 | 1002 | -0.83333
2008-04-15 | 11 | 6.9 | 1012 | -1
2008-04-16 | 14 | 6.7 | 1014 | -2
2008-04-17 | 16 | 5.5 | 1016 | -1.6
2008-04-18 | 17 | 5.6 | 1010 | -1.8
2008-04-19 | 15 | 5.9 | 1003 | -1.6
2008-04-20 | 15 | 6.4 | 1003 | -2
2008-04-21 | 21 | 6.8 | 1005 | -3.25
2008-04-22 | 25 | 7.3 | 1008 | -3.5
2008-04-23 | 19 | 9.3 | 1006 | -4.75
2008-04-24 | 12 | 8.9 | 1007 | -2.75
2008-04-25 | 14 | 9.9 | 1006 | -2.25
2008-04-26 | 13 | 11 | 1012 | -2.5
2008-04-27 | 15 | 12.5 | 1008 | -3.25
2008-04-28 | 13 | 12 | 1003 | -3.5
2008-04-29 | 10 | 9.2 | 992 | -3.25
2008-04-30 | 11 | 9.2 | 991 | -2.75
2008-05-01 | 11 | 9 | 986 | -0.75
2008-05-02 | 13 | 9.9 | 993 | -1
2008-05-03 | 12 | 11.5 | 1009 | -1.5
2008-05-04 | 16 | 13 | 1013 | -4.75
2008-05-05 | 14 | 15.6 | 1010 | -3.6667
2008-05-06 | 19 | 14.6 | 1019 | -8
2008-05-07 | 25 | 14.1 | 1019 | -7
2008-05-08 | 27 | 13.7 | 1015 | -7.6667
2008-05-09 | 28 | 13.3 | 1011 | -4.25
2008-05-10 | 23 | 11.9 | 1008 | -7.5
2008-05-11 | 18 | 14.4 | 1011 | -7.75
2008-05-12 | 14 | 11.2 | 1017 | -2.75
2008-05-13 | 18 | 10.4 | 1018 | -2.2
2008-05-14 | 17 | 9.9 | 1019 | -2.8
2008-05-15 | 10 | 9.5 | 1014 | -2.4
2008-05-16 | 13 | 10.4 | 1009 | -2.8333
2008-05-17 | 7 | 12.2 | 1004 | -1.8
2008-05-18 | 10 | 8.8 | 1007 | -1.5
2008-05-19 | 14 | 9.9 | 1012 | -2
2008-05-20 | 14 | 11 | 1013 | -2
2008-05-21 | 19 | 11.4 | 1013 | -2.6667
2008-05-22 | 24 | 11 | 1011 | -3.5
2008-05-23 | 25 | 12.5 | 1009 | -3.3333
2008-05-24 | 14 | 12 | 1011 | -2.5
2008-05-25 | 18 | 11 | 1014 | -2.6667
2008-05-26 | 21 | 10.9 | 1018 | -2.5
2008-05-27 | 26 | 11.1 | 1018 | -2.8333
2008-05-28 | 22 | 10.6 | 1012 | -4.4
2008-05-29 | 12 | 11.2 | 1001 | -2.6667
2008-05-30 | 18 | 16.5 | 1004 | -4.3333
2008-05-31 | 14 | 14 | 1009 | -3.8
2008-06-01 | 14 | 17.8 | 1009 | -3.8
2008-06-02 | 12 | 12.4 | 1011 | -4.1667
2008-06-03 | 16 | 14.6 | 1008 | -4.3333
2008-06-04 | 18 | 15.9 | 1004 | -1.8
2008-06-05 | 20 | 17.4 | 1001 | -1.3333
2008-06-06 | 15 | 14.7 | 1005 | -2.8333
2008-06-07 | 13 | 15.6 | 1005 | -2.8333
2008-06-08 | 12 | 16.9 | 1006 | -2.5
2008-06-09 | 14 | 17.8 | 1009 | -2.8333
2008-06-10 | 16 | 17.4 | 1009 | -2.25
2008-06-11 | 11 | 14.4 | 1009 | -2.25
2008-06-12 | 7 | 13.9 | 1008 | -1.2
2008-06-13 | 9 | 13.3 | 1006 | -1
2008-06-14 | 8 | 13.2 | 1004 | -1
2008-06-15 | 7 | 12.7 | 1001 | -1
2008-06-16 | 12 | 13 | 998 | -1.2
2008-06-17 | 11 | 13.3 | 998 | -2.8333
2008-06-18 | 12 | 14.25 | 994.5 | -2.6667
2008-06-19 | 13 | 15.6 | 992 | -0.16667
2008-06-20 | 11 | 14.3 | 992 | -0.8
2008-06-21 | 9 | 13.5 | 1004 | -2.6667
2008-06-22 | 6 | 11.8 | 1006 | -1.6667
2008-06-23 | 10 | 14.3 | 991 | -0.16667
2008-06-24 | 15 | 13.9 | 1008 | -1.3333
2008-06-25 | 13 | 12.4 | 1011 | -2.6
2008-06-26 | 15 | 14.5 | 999 | -0.83333
2008-06-27 | 10 | 14.4 | 1001 | -1.4
2008-06-28 | 11 | 14.6 | 1001 | -1.8333
2008-06-29 | 14 | 16 | 1001 | -1.6667
2008-06-30 | 14 | 15.1 | 1001 | -1.5
2008-07-01 | 17 | 15 | 1006 | -2.6667
2008-07-02 | 17 | 18 | 999 | -1.8333
2008-07-03 | 17 | 16.9 | 997 | -2.3333
2008-07-04 | 14 | 15.6 | 1001 | -2.6667
2008-07-05 | 14 | 16.5 | 1004 | -2.3333
2008-07-06 | 14 | 13.6 | 1003 | -1.5
2008-07-07 | 11 | 12.7 | 993 | -0.83333
2008-07-08 | 14 | 14.9 | 989 | -0.16667
2008-07-09 | 15 | 15.8 | 994 | -1.4
2008-07-10 | 7 | 14.6 | 1001 | -1.6667
2008-07-11 | 7 | 13.4 | 993 | -0.71429
2008-07-12 | 8 | 14.3 | 995 | -1.1429
2008-07-13 | 10 | 13.7 | 998 | -1
2008-07-14 | 10 | 16.2 | 1004 | -1.2857
2008-07-15 | 12 | 17.6 | 1008 | -2.2857
2008-07-16 | 11 | 16.8 | 1009 | -2
2008-07-17 | 6 | 14.9 | 1009 | -2.4286
2008-07-18 | 7 | 14.4 | 1001 | -2.2857
2008-07-19 | 7 | 14.5 | 996 | -0.14286
2008-07-20 | 7 | 14.4 | 996 | -1
2008-07-21 | 12 | 14.3 | 1008 | -1.1429
2008-07-22 | 9 | 16.7 | 1014 | -2
2008-07-23 | 13 | 18.6 | 1013 | -1.8571
2008-07-24 | 18 | 19.6 | 1014 | -3.5714
2008-07-25 | 26 | 19.2 | 1011 | -3.2857
2008-07-26 | 29 | 17.4 | 1005 | -3.125
2008-07-27 | 23 | 17.6 | 1008 | -5.1429
2008-07-28 | 18 | 17.9 | 1010 | -3.1429
2008-07-29 | 15 | 15.2 | 1010 | -3.25
2008-07-30 | 11 | 16.6 | 1002 | -1.375
2008-07-31 | 17 | 18.5 | 1005 | -4
2008-08-01 | 12 | 19.7 | 1002 | -3.2857
2008-08-02 | 10 | 17 | 995 | -1.2222
2008-08-03 | 8 | 17.1 | 997 | -2
2008-08-04 | 11 | 15.8 | 996 | -0.88889
2008-08-05 | 14 | 17.7 | 998 | -0.875
2008-08-06 | 6 | 15.3 | 1003 | -1
2008-08-07 | 9 | 12.9 | 1001 | -1
2008-08-08 | 15 | 12.2 | 1001 | -1.2857
2008-08-09 | 9 | 14.9 | 1005 | -2
2008-08-10 | 9 | 14.8 | 994 | -1
2008-08-11 | 11 | 16.4 | 985 | -1.5556
2008-08-12 | 13 | 15.6 | 988 | -1.5556
2008-08-13 | 15 | 14.3 | 983 | -0.66667
2008-08-14 | 15 | 15.6 | 988 | -0.66667
2008-08-15 | 14 | 15.1 | 1000 | -1.1111
2008-08-16 | 11 | 15.8 | 1002 | -1.875
2008-08-17 | 7 | 15.4 | 998 | -1.2222
2008-08-18 |  | 16.1 | 993 | -2.125
2008-08-19 | 13 | 14 | 992 | -2.1111
2008-08-20 | 14 | 16.2 | 989 | -1.2222
2008-08-21 | 12 | 15 | 997 | -1.4444
2008-08-22 | 11 | 15 | 1001 | -0.88889
2008-08-23 | 9 | 13.6 | 1007 | -2.3333
2008-08-24 | 11 | 15.3 | 1002 | -1.375
2008-08-25 | 17 | 17 | 993 | -0.44444
2008-08-26 | 21 | 16.3 | 995 | -1.5
2008-08-27 | 8 | 15.6 | 1004 | -1.75
2008-08-28 | 6 | 16.5 | 1007 | -2
2008-08-29 | 11 | 17.3 | 1007 | -2
2008-08-30 | 16 | 19 | 1009 | -2.875
2008-08-31 | 12 | 18.9 | 1006 | -3
2008-09-01 | 9 | 16.3 | 1001 | -1.4444
2008-09-02 | 10 | 14.1 | 997 | -2
2008-09-03 | 12 | 13.6 | 989 | -2
2008-09-04 | 14 | 12 | 984 | -1
2008-09-05 | 13 | 13.6 | 987 | -1.75
2008-09-06 | 11 | 12.3 | 991 | -0.77778
2008-09-07 | 9 | 12.9 | 994 | -0.88889
2008-09-08 | 15 | 12.4 | 1002 | -2.1111
2008-09-09 | 12 | 14.5 | 1004 | -2.4444
2008-09-10 | 12 | 13.2 | 998 | -1.5
2008-09-11 | 12 | 14.3 | 993 | -1.25
2008-09-12 | 20 | 17 | 992 | -0.875
2008-09-13 | 11 | 15.4 | 1005 | -1.75
2008-09-14 | 14 | 14.9 | 1011 | -2.375
2008-09-15 | 14 | 15.3 | 1017 | -3.625
2008-09-16 | 14 | 12.9 | 1019 | -5
2008-09-17 |  | 11.5 | 1018 | -6.125
2008-09-18 | 17 | 13.1 | 1016 | -4.5
2008-09-19 | 11 | 14.1 | 1013 | -1.5
2008-09-20 | 12 | 14.8 | 1017 | -2.375
2008-09-21 | 18 | 15.8 | 1019 | -2.7778
2008-09-22 | 14 | 15.3 | 1019 | -1.7778
2008-09-23 | 18 | 12.9 | 1023 | -2
2008-09-24 | 11 | 12.2 | 1023 | -1.5
2008-09-25 | 25 | 12.2 | 1024 | -1.75
2008-09-26 | 28 | 13.6 | 1027 | -3.625
2008-09-27 | 18 | 14.5 | 1026 | -4.875
2008-09-28 | 8 | 13.6 | 1020 | -2.1111
2008-09-29 | 8 | 10.8 | 1017 | -3.1111
2008-09-30 | 8 | 11.6 | 1003 | -2.625
2008-10-01 | 9 | 10.1 | 989 | -1
2008-10-02 | 9 | 9.9 | 987 | -0.55556
2008-10-03 | 11 | 8.8 | 993 | -0.44444
2008-10-04 | 6 | 7.8 | 1006 | -2.4444
2008-10-05 |  | 8.9 | 991 | -0.44444
2008-10-06 | 14 | 9.1 | 994 | -2.1111
2008-10-07 | 9 | 9.9 | 1000 | -2.875
2008-10-08 | 16 | 13 | 991 | -0.5
2008-10-09 | 9 | 13.5 | 997 | -2
2008-10-10 | 8 | 14.1 | 1002 | -2
2008-10-11 | 17 | 14.6 | 1007 | -1.25
2008-10-12 | 12 | 12.1 | 1011 | -2.5
2008-10-13 | 12 | 11 | 1011 | -1.625
2008-10-14 | 16 | 12.2 | 1004 | -2.4444
2008-10-15 | 12 | 10 | 1008 | -2.1111
2008-10-16 | 13 | 9.4 | 1000 | -0.66667
2008-10-17 | 13 | 9 | 1004 | -1.5556
2008-10-18 | 14 | 9.8 | 1008 | -1.625
2008-10-19 | 8 | 10.5 | 1002 | -2.3333
2008-10-20 | 12 | 12.6 | 996 | -1.75
2008-10-21 | 10 | 11.1 | 984 | 0
2008-10-22 | 13 | 7 | 994 | -0.66667
2008-10-23 | 10 | 9.1 | 1005 | -2
2008-10-24 | 17 | 12.4 | 993 | 0
2008-10-25 | 11 | 8 | 1005 | -2.375
2008-10-26 | 9 | 10.6 | 1001 | -1.125
2008-10-27 | 11 | 7.5 | 997 | -0.5
2008-10-28 | 12 | 5.8 | 999 | -1
2008-10-29 | 14 | 3.4 | 1003 | -1.5714
2008-10-30 | 10 | 3.9 | 995 | -0.625
2008-10-31 | 11 | 4.5 | 999 | -0.57143
2008-11-01 | 21 | 5.5 | 1007 | -1.2222
2008-11-02 | 24 | 6.2 | 1010 | -2.5
2008-11-03 | 31 | 5.3 | 1015 | -4.875
2008-11-04 | 20 | 5.4 | 1015 | -4.625
2008-11-05 | 20 | 7.4 | 1018 | -4.125
2008-11-06 | 11 | 8.1 | 1015 | -5.625
2008-11-07 | 9 | 8.6 | 1005 | -3.4444
2008-11-08 | 7 | 9.1 | 992 | -2.1111
2008-11-09 | 10 | 10 | 988 | -0.55556
2008-11-10 | 12 | 5.8 | 985 | -0.66667
2008-11-11 | 10 | 6.7 | 980 | 0.55556
2008-11-12 | 19 | 8.4 | 985 | 0.22222
2008-11-13 | 9 | 8.2 | 1006 | -1.5714
2008-11-14 | 9 | 10.65 | 1004.5 | -1.7143
2008-11-15 | 15 | 12.9 | 1003 | -0.33333
2008-11-16 | 16 | 10 | 1008 | 0
2008-11-17 | 9 | 6.4 | 1020 | -3.1111
2008-11-18 | 15 | 7.1 | 1010 | -0.55556
2008-11-19 | 11 | 9.2 | 1006 | -1.7778
2008-11-20 | 21 | 10.4 | 1005 | -1.1111
2008-11-21 | 16 | 9.3 | 1001 | 0.22222
2008-11-22 | 13 | 4.8 | 1005 | -0.66667
2008-11-23 | 10 | 2.2 | 1008 | -2.4444
2008-11-24 | 15 | 4.4 | 983 | 2
2008-11-25 | 13 | 4.8 | 999 | -0.22222
2008-11-26 | 6 | 5.5 | 1013 | -2.8889
2008-11-27 | 8 | 10 | 1008 | -2.4444
2008-11-28 | 11 | 6.6 | 990 | -0.88889
2008-11-29 | 10 | 3.1 | 985 | -3
2008-11-30 | 14 | 1.4 | 987 | -2.625
2008-12-01 | 19 | -1.5 | 992 | -2.125
2008-12-02 | 12 | 1.9 | 998 | -1.625
2008-12-03 | 14 | 2.2 | 990 | -2.875
2008-12-04 | 13 | 1.4 | 989 | -3
2008-12-05 | 10 | 3 | 967 | 0.88889
2008-12-06 | 23 | 4 | 979 | -1
2008-12-07 | 14 | 3.4 | 1006 | -2.875
2008-12-08 | 17 | 4.4 | 1010 | -2
2008-12-09 | 13 | 5.3 | 1007 | -1.2857
2008-12-10 | 23 | 3 | 1011 | -1.5714
2008-12-11 | 23 | 3.8 | 1009 | -3.125
2008-12-12 | 5 | 2.3 | 1003 | -4.1111
2008-12-13 | 13 | 4.5 | 989 | -1.2222
2008-12-14 | 14 | 5.4 | 977 | -1.875
2008-12-15 | 11 | 3.3 | 992 | -2.5556
2008-12-16 | 8 | 5 | 1005 | -2.3333
2008-12-17 | 14 | 8.8 | 994 | -1.125
2008-12-18 | 17 | 6.5 | 994 | -1.375
2008-12-19 | 19 | 7.9 | 994 | -0.88889
2008-12-20 | 20 | 5.7 | 999 | -0.22222
2008-12-21 | 16 | 6.6 | 1007 | -1.8889
2008-12-22 | 19 | 10.6 | 1006 | -1.3333
2008-12-23 | 12 | 9.5 | 1019 | -2.375
2008-12-24 | 17 | 7.4 | 1021 | -3.8571
2008-12-25 | 13 | 8.4 | 1023 | -3.8571
2008-12-26 | 13 | 6.8 | 1027 | -2
2008-12-27 | 15 | 3.8 | 1031 | -3
2008-12-28 | 13 | 1.8 | 1030 | -3.2222
2008-12-29 | 14 | 3.6 | 1025 | -2.8889
2008-12-30 | 24 | 3 | 1021 | -4.6667
2008-12-31 | 28 | -0.7 | 1021 | -9.375
2009-01-01

## Results
DateTime | CorrectedValue
2008-01-01 | 7.6583
2008-01-02 | 11.1707
2008-01-03 | 7.3869
2008-01-04 | 12.1997
2008-01-05 | 8.0472
2008-01-06 | 10.8481
2008-01-07 | 7.4742
2008-01-08 | 10.7783
2008-01-09 | 5.6072
2008-01-10 | 8.8499
2008-01-11 | 19.3352
2008-01-12 | 20.6865
2008-01-13 | 6.266
2008-01-14 | 10.6143
2008-01-15 | 12.6384
2008-01-16 | 16.512
2008-01-17 | 14.8403
2008-01-18 | 13.4105
2008-01-19 | 12.9035
2008-01-20 | 9.4823
2008-01-21 | 11.9898
2008-01-22 | 25.2782
2008-01-23 | 14.9007
2008-01-24 | 8.7696
2008-01-25 | 18.4513
2008-01-26 | 17.4869
2008-01-27 | 21.5833
2008-01-28 | 20.1257
2008-01-29 | 11.3583
2008-01-30 | 12.4053
2008-01-31 | 11.4214
2008-02-01 | 4.1166
2008-02-02 | 7.4074
2008-02-03 | 13.0483
2008-02-04 | 10.2002
2008-02-05 | 11.7227
2008-02-06 | 10.9322
2008-02-07 | 9.9182
2008-02-08 | 15.3636
2008-02-09 | 25.4046
2008-02-10 | 22.6802
2008-02-11 | 35.3724
2008-02-12 | 66.2383
2008-02-13 | 48.2925
2008-02-14 | 22.3735
2008-02-15 | 26.6064
2008-02-16 | 37.8485
2008-02-17 | 39.5296
2008-02-18 | 40.1657
2008-02-19 | 50.3926
2008-02-20 | 40.7625
2008-02-21 | 15.3404
2008-02-22 | 20.0951
2008-02-23 | 15.087
2008-02-24 | 8.025
2008-02-25 | 11.5803
2008-02-26 | 16.7274
2008-02-27 | 10.631
2008-02-28 | 11.9583
2008-02-29 | 16.3676
2008-03-01 | 12.6188
2008-03-02
2008-03-03 | 5.964
2008-03-04 | 16.0293
2008-03-05 | 14.4917
2008-03-06 | 16.1999
2008-03-07 | 10.6784
2008-03-08 | 9.4095
2008-03-09 | 8.7575
2008-03-10 | 6.798
2008-03-11 | 12.4583
2008-03-12 | 9.5404
2008-03-13 | 10.2131
2008-03-14 | 17.0791
2008-03-15 | 8.4715
2008-03-16 | 6.8454
2008-03-17 | 17.4814
2008-03-18 | 16.1167
2008-03-19 | 16.9798
2008-03-20 | 14.9351
2008-03-21 | 12.0333
2008-03-22 | 8.6121
2008-03-23 | 6.5083
2008-03-24 | 8.1948
2008-03-25 | 11.4751
2008-03-26 | 13.3472
2008-03-27 | 15.2554
2008-03-28 | 9.9718
2008-03-29 | 11.638
2008-03-30 | 8.8002
2008-03-31 | 14.8819
2008-04-01 | 12.7372
2008-04-02 | 13.4164
2008-04-03 | 12.6441
2008-04-04 | 11.3883
2008-04-05 | 6.2276
2008-04-06 | 8.8709
2008-04-07 | 10.1628
2008-04-08 | 14.2887
2008-04-09 | 11.5833
2008-04-10 | 10.2006
2008-04-11 | 12.0817
2008-04-12 | 15.1857
2008-04-13 | 12.2469
2008-04-14 | 13.8231
2008-04-15 | 10.1311
2008-04-16 | 15.1296
2008-04-17 | 16.5371
2008-04-18 | 17.8617
2008-04-19 | 15.3175
2008-04-20 | 16.0434
2008-04-21 | 24.543
2008-04-22 | 29.1409
2008-04-23 | 25.1671
2008-04-24 | 14.3247
2008-04-25 | 15.3794
2008-04-26 | 14.8523
2008-04-27 | 18.1781
2008-04-28 | 16.5964
2008-04-29 | 13.1053
2008-04-30 | 13.1662
2008-05-01 | 9.3914
2008-05-02 | 11.895
2008-05-03 | 11.9214
2008-05-04 | 22.0334
2008-05-05 | 17.8515
2008-05-06 | 31.151
2008-05-07 | 35.3915
2008-05-08 | 38.6038
2008-05-09 | 33.1614
2008-05-10 | 34.2351
2008-05-11 | 29.5629
2008-05-12 | 16.3849
2008-05-13 | 19.5029
2008-05-14 | 19.6385
2008-05-15 | 11.6641
2008-05-16 | 15.4669
2008-05-17 | 7.3877
2008-05-18 | 9.9492
2008-05-19 | 14.9785
2008-05-20 | 14.9461
2008-05-21 | 21.2635
2008-05-22 | 27.8962
2008-05-23 | 28.4397
2008-05-24 | 15.8197
2008-05-25 | 20.2828
2008-05-26 | 23.1092
2008-05-27 | 28.8366
2008-05-28 | 27.5921
2008-05-29 | 14.0403
2008-05-30 | 22.9608
2008-05-31 | 18.1511
2008-06-01 | 18.0068
2008-06-02 | 16.8973
2008-06-03 | 21.1165
2008-06-04 | 18.2544
2008-06-05 | 19.2295
2008-06-06 | 17.2706
2008-06-07 | 15.2441
2008-06-08 | 13.5949
2008-06-09 | 16.1992
2008-06-10 | 17.108
2008-06-11 | 12.2292
2008-06-12 | 6.2578
2008-06-13 | 7.8914
2008-06-14 | 6.8796
2008-06-15 | 5.8727
2008-06-16 | 11.2137
2008-06-17 | 13.263
2008-06-18 | 13.886
2008-06-19 | 10.1288
2008-06-20 | 9.3852
2008-06-21 | 10.9919
2008-06-22 | 6.1432
2008-06-23 | 7.2078
2008-06-24 | 14.5348
2008-06-25 | 14.9794
2008-06-26 | 13.4674
2008-06-27 | 9.5813
2008-06-28 | 11.3809
2008-06-29 | 13.9984
2008-06-30 | 13.7207
2008-07-01 | 18.9537
2008-07-02 | 17.1552
2008-07-03 | 18.1147
2008-07-04 | 15.8835
2008-07-05 | 15.2588
2008-07-06 | 13.7998
2008-07-07 | 9.4998
2008-07-08 | 11.104
2008-07-09 | 14.4141
2008-07-10 | 7.0929
2008-07-11 | 5.2967
2008-07-12 | 7.0828
2008-07-13 | 8.8294
2008-07-14 | 9.345
2008-07-15 | 13.1904
2008-07-16 | 11.6952
2008-07-17 | 7.5443
2008-07-18 | 8.2533
2008-07-19 | 4.2249
2008-07-20 | 5.8292
2008-07-21 | 11.1557
2008-07-22 | 9.7381
2008-07-23 | 13.3947
2008-07-24 | 21.5251
2008-07-25 | 28.8727
2008-07-26 | 31.5425
2008-07-27 | 29.4308
2008-07-28 | 20.7515
2008-07-29 | 18.0885
2008-07-30 | 10.4767
2008-07-31 | 21.2656
2008-08-01 | 14.9438
2008-08-02 | 9.1451
2008-08-03 | 8.6478
2008-08-04 | 9.5421
2008-08-05 | 12.4219
2008-08-06 | 4.8509
2008-08-07 | 7.8699
2008-08-08 | 14.4334
2008-08-09 | 9.722
2008-08-10 | 7.7886
2008-08-11 | 10.6856
2008-08-12 | 12.6864
2008-08-13 | 12.9732
2008-08-14 | 12.9797
2008-08-15 | 12.9826
2008-08-16 | 11.4336
2008-08-17 | 6.2389
2008-08-18
2008-08-19 | 13.8196
2008-08-20 | 13.0294
2008-08-21 | 11.5996
2008-08-22 | 9.6037
2008-08-23 | 10.3844
2008-08-24 | 10.5124
2008-08-25 | 14.5225
2008-08-26 | 20.4864
2008-08-27 | 8.2404
2008-08-28 | 6.7204
2008-08-29 | 11.6658
2008-08-30 | 18.2061
2008-08-31 | 14.4688
2008-09-01 | 8.6305
2008-09-02 | 10.6827
2008-09-03 | 12.6102
2008-09-04 | 12.7171
2008-09-05 | 13.1083
2008-09-06 | 9.391
2008-09-07 | 7.6201
2008-09-08 | 15.9805
2008-09-09 | 13.5476
2008-09-10 | 11.7684
2008-09-11 | 11.2219
2008-09-12 | 18.2448
2008-09-13 | 11.2347
2008-09-14 | 15.4737
2008-09-15 | 17.8613
2008-09-16 | 20.5475
2008-09-17
2008-09-18 | 22.6145
2008-09-19 | 10.8669
2008-09-20 | 13.5245
2008-09-21 | 20.3105
2008-09-22 | 14.4288
2008-09-23 | 19.0693
2008-09-24 | 11.0007
2008-09-25 | 25.8327
2008-09-26 | 32.3648
2008-09-27 | 24.4049
2008-09-28 | 9.0301
2008-09-29 | 10.9352
2008-09-30 | 9.9415
2008-10-01 | 7.8566
2008-10-02 | 7.0176
2008-10-03 | 8.8824
2008-10-04 | 7.6408
2008-10-05
2008-10-06 | 15.0177
2008-10-07 | 11.4337
2008-10-08 | 13.8003
2008-10-09 | 9.7034
2008-10-10 | 8.724
2008-10-11 | 16.3378
2008-10-12 | 13.7902
2008-10-13 | 12.1893
2008-10-14 | 17.6418
2008-10-15 | 13.1034
2008-10-16 | 11.3602
2008-10-17 | 13.0773
2008-10-18 | 14.2368
2008-10-19 | 9.4106
2008-10-20 | 12.2367
2008-10-21 | 6.9245
2008-10-22 | 11.3857
2008-10-23 | 10.8625
2008-10-24 | 13.9121
2008-10-25 | 12.6131
2008-10-26 | 8.1523
2008-10-27 | 9.0562
2008-10-28 | 11.0805
2008-10-29 | 14.3391
2008-10-30 | 8.3528
2008-10-31 | 9.2941
2008-11-01 | 20.8741
2008-11-02 | 26.3718
2008-11-03 | 38.2825
2008-11-04 | 26.3505
2008-11-05 | 25.3412
2008-11-06 | 18.769
2008-11-07 | 12.5569
2008-11-08 | 7.9651
2008-11-09 | 8.0186
2008-11-10 | 10.3281
2008-11-11 | 5.966
2008-11-12 | 15.5801
2008-11-13 | 9.0692
2008-11-14 | 9.2743
2008-11-15 | 12.647
2008-11-16 | 13.2247
2008-11-17 | 12.0737
2008-11-18 | 13.3972
2008-11-19 | 11.4696
2008-11-20 | 20.3087
2008-11-21 | 12.7499
2008-11-22 | 11.5791
2008-11-23 | 11.894
2008-11-24 | 8.405
2008-11-25 | 10.6863
2008-11-26 | 8.5188
2008-11-27 | 9.6575
2008-11-28 | 9.7524
2008-11-29 | 12.7424
2008-11-30 | 16.2092
2008-12-01 | 20.6705
2008-12-02 | 12.3706
2008-12-03 | 16.6781
2008-12-04 | 15.9039
2008-12-05 | 5.3424
2008-12-06 | 22.0584
2008-12-07 | 16.8109
2008-12-08 | 18.2984
2008-12-09 | 12.7387
2008-12-10 | 23.8624
2008-12-11 | 26.6659
2008-12-12 | 9.7689
2008-12-13 | 12.4645
2008-12-14 | 14.5315
2008-12-15 | 12.9822
2008-12-16 | 9.5258
2008-12-17 | 13.1855
2008-12-18 | 16.7913
2008-12-19 | 17.8328
2008-12-20 | 17.8195
2008-12-21 | 16.9045
2008-12-22 | 18.7033
2008-12-23 | 13.7131
2008-12-24 | 21.7723
2008-12-25 | 17.5958
2008-12-26 | 14.2232
2008-12-27 | 18.3757
2008-12-28 | 16.7306
2008-12-29 | 17.0444
2008-12-30 | 30.914
2008-12-31 | 44.3037
2009-01-01

## Analyses
1
POLLUTANT | PM10*+ | 1
No Daily Exceedences | 2 | 1
Maximum daily mean | 66.2383 | 1
Annual Average | 14.9964 | 1
Data capture | 98.91% | 1
1
1
1
1
1
1
1
1
1
1
1
1
1
1
1
1
1
1
1
1
1
1
1
1
1
1
1
1
1
1
1
1
1
1
1
1
|  | 1 | 1
1
1
1
1
1
1
|  | 1 | 1
1
1
1
1
1
1
1
1
1
1
1
1
1
1
1
1
1
1
1
1
1
1
1
1
1
1
1
1
1
1
1
1
1
1
1
1
1
1
1
1
1
1
1
1
1
1
1
1
1
1
1
1
1
1
1
1
1
1
1
1
1
1
1
1
1
1
1
1
1
1
1
1
1
1
1
1
1
1
1
1
1
1
1
1
1
1
1
1
1
1
1
1
1
1
1
1
1
1
1
1
1
1
1
1
1
1
1
1
1
1
1
1
1
1
1
1
1
1
1
1
1
1
1
1
1
1
1
1
1
1
1
1
1
1
1
1
1
1
1
1
1
1
1
1
1
1
1
1
1
1
1
1
1
1
1
1
1
1
1
1
1
1
1
1
1
1
1
1
1
1
1
1
1
1
1
1
1
1
1
1
1
1
1
1
1
1
1
1
1
1
1
1
1
1
1
1
1
1
1
1
1
1
1
1
1
1
1
1
1
1
1
1
1
1
1
1
1
1
1
1
1
1
1
1
1
1
1
1
1
1
1
1
1
1
1
1
1
1
1
1
1
1
1
1
1
1
1
1
1
1
1
1
1
1
1
1
1
1
1
1
1
1
1
1
1
1
1
1
1
1
1
1
1
1
1
1
1
1
1
1
1
1
1
1
1
1
1
1
1
1
1
1
1
1
1
1
1
1
1
1
1
1
1
1
1
1
1
1
1
1
1
1

## CHART
Data | Corrected PM10
2008-01-01 | 7.6583
2008-01-02 | 11.1707
2008-01-03 | 7.3869
2008-01-04 | 12.1997
2008-01-05 | 8.0472
2008-01-06 | 10.8481
2008-01-07 | 7.4742
2008-01-08 | 10.7783
2008-01-09 | 5.6072
2008-01-10 | 8.8499
2008-01-11 | 19.3352
2008-01-12 | 20.6865
2008-01-13 | 6.266
2008-01-14 | 10.6143
2008-01-15 | 12.6384
2008-01-16 | 16.512
2008-01-17 | 14.8403
2008-01-18 | 13.4105
2008-01-19 | 12.9035
2008-01-20 | 9.4823
2008-01-21 | 11.9898
2008-01-22 | 25.2782
2008-01-23 | 14.9007
2008-01-24 | 8.7696
2008-01-25 | 18.4513
2008-01-26 | 17.4869
2008-01-27 | 21.5833
2008-01-28 | 20.1257
2008-01-29 | 11.3583
2008-01-30 | 12.4053
2008-01-31 | 11.4214
2008-02-01 | 4.1166
2008-02-02 | 7.4074
2008-02-03 | 13.0483
2008-02-04 | 10.2002
2008-02-05 | 11.7227
2008-02-06 | 10.9322
2008-02-07 | 9.9182
2008-02-08 | 15.3636
2008-02-09 | 25.4046
2008-02-10 | 22.6802
2008-02-11 | 35.3724
2008-02-12 | 66.2383
2008-02-13 | 48.2925
2008-02-14 | 22.3735
2008-02-15 | 26.6064
2008-02-16 | 37.8485
2008-02-17 | 39.5296
2008-02-18 | 40.1657
2008-02-19 | 50.3926
2008-02-20 | 40.7625
2008-02-21 | 15.3404
2008-02-22 | 20.0951
2008-02-23 | 15.087
2008-02-24 | 8.025
2008-02-25 | 11.5803
2008-02-26 | 16.7274
2008-02-27 | 10.631
2008-02-28 | 11.9583
2008-02-29 | 16.3676
2008-03-01 | 12.6188
2008-03-02
2008-03-03 | 5.964
2008-03-04 | 16.0293
2008-03-05 | 14.4917
2008-03-06 | 16.1999
2008-03-07 | 10.6784
2008-03-08 | 9.4095
2008-03-09 | 8.7575
2008-03-10 | 6.798
2008-03-11 | 12.4583
2008-03-12 | 9.5404
2008-03-13 | 10.2131
2008-03-14 | 17.0791
2008-03-15 | 8.4715
2008-03-16 | 6.8454
2008-03-17 | 17.4814
2008-03-18 | 16.1167
2008-03-19 | 16.9798
2008-03-20 | 14.9351
2008-03-21 | 12.0333
2008-03-22 | 8.6121
2008-03-23 | 6.5083
2008-03-24 | 8.1948
2008-03-25 | 11.4751
2008-03-26 | 13.3472
2008-03-27 | 15.2554
2008-03-28 | 9.9718
2008-03-29 | 11.638
2008-03-30 | 8.8002
2008-03-31 | 14.8819
2008-04-01 | 12.7372
2008-04-02 | 13.4164
2008-04-03 | 12.6441
2008-04-04 | 11.3883
2008-04-05 | 6.2276
2008-04-06 | 8.8709
2008-04-07 | 10.1628
2008-04-08 | 14.2887
2008-04-09 | 11.5833
2008-04-10 | 10.2006
2008-04-11 | 12.0817
2008-04-12 | 15.1857
2008-04-13 | 12.2469
2008-04-14 | 13.8231
2008-04-15 | 10.1311
2008-04-16 | 15.1296
2008-04-17 | 16.5371
2008-04-18 | 17.8617
2008-04-19 | 15.3175
2008-04-20 | 16.0434
2008-04-21 | 24.543
2008-04-22 | 29.1409
2008-04-23 | 25.1671
2008-04-24 | 14.3247
2008-04-25 | 15.3794
2008-04-26 | 14.8523
2008-04-27 | 18.1781
2008-04-28 | 16.5964
2008-04-29 | 13.1053
2008-04-30 | 13.1662
2008-05-01 | 9.3914
2008-05-02 | 11.895
2008-05-03 | 11.9214
2008-05-04 | 22.0334
2008-05-05 | 17.8515
2008-05-06 | 31.151
2008-05-07 | 35.3915
2008-05-08 | 38.6038
2008-05-09 | 33.1614
2008-05-10 | 34.2351
2008-05-11 | 29.5629
2008-05-12 | 16.3849
2008-05-13 | 19.5029
2008-05-14 | 19.6385
2008-05-15 | 11.6641
2008-05-16 | 15.4669
2008-05-17 | 7.3877
2008-05-18 | 9.9492
2008-05-19 | 14.9785
2008-05-20 | 14.9461
2008-05-21 | 21.2635
2008-05-22 | 27.8962
2008-05-23 | 28.4397
2008-05-24 | 15.8197
2008-05-25 | 20.2828
2008-05-26 | 23.1092
2008-05-27 | 28.8366
2008-05-28 | 27.5921
2008-05-29 | 14.0403
2008-05-30 | 22.9608
2008-05-31 | 18.1511
2008-06-01 | 18.0068
2008-06-02 | 16.8973
2008-06-03 | 21.1165
2008-06-04 | 18.2544
2008-06-05 | 19.2295
2008-06-06 | 17.2706
2008-06-07 | 15.2441
2008-06-08 | 13.5949
2008-06-09 | 16.1992
2008-06-10 | 17.108
2008-06-11 | 12.2292
2008-06-12 | 6.2578
2008-06-13 | 7.8914
2008-06-14 | 6.8796
2008-06-15 | 5.8727
2008-06-16 | 11.2137
2008-06-17 | 13.263
2008-06-18 | 13.886
2008-06-19 | 10.1288
2008-06-20 | 9.3852
2008-06-21 | 10.9919
2008-06-22 | 6.1432
2008-06-23 | 7.2078
2008-06-24 | 14.5348
2008-06-25 | 14.9794
2008-06-26 | 13.4674
2008-06-27 | 9.5813
2008-06-28 | 11.3809
2008-06-29 | 13.9984
2008-06-30 | 13.7207
2008-07-01 | 18.9537
2008-07-02 | 17.1552
2008-07-03 | 18.1147
2008-07-04 | 15.8835
2008-07-05 | 15.2588
2008-07-06 | 13.7998
2008-07-07 | 9.4998
2008-07-08 | 11.104
2008-07-09 | 14.4141
2008-07-10 | 7.0929
2008-07-11 | 5.2967
2008-07-12 | 7.0828
2008-07-13 | 8.8294
2008-07-14 | 9.345
2008-07-15 | 13.1904
2008-07-16 | 11.6952
2008-07-17 | 7.5443
2008-07-18 | 8.2533
2008-07-19 | 4.2249
2008-07-20 | 5.8292
2008-07-21 | 11.1557
2008-07-22 | 9.7381
2008-07-23 | 13.3947
2008-07-24 | 21.5251
2008-07-25 | 28.8727
2008-07-26 | 31.5425
2008-07-27 | 29.4308
2008-07-28 | 20.7515
2008-07-29 | 18.0885
2008-07-30 | 10.4767
2008-07-31 | 21.2656
2008-08-01 | 14.9438
2008-08-02 | 9.1451
2008-08-03 | 8.6478
2008-08-04 | 9.5421
2008-08-05 | 12.4219
2008-08-06 | 4.8509
2008-08-07 | 7.8699
2008-08-08 | 14.4334
2008-08-09 | 9.722
2008-08-10 | 7.7886
2008-08-11 | 10.6856
2008-08-12 | 12.6864
2008-08-13 | 12.9732
2008-08-14 | 12.9797
2008-08-15 | 12.9826
2008-08-16 | 11.4336
2008-08-17 | 6.2389
2008-08-18
2008-08-19 | 13.8196
2008-08-20 | 13.0294
2008-08-21 | 11.5996
2008-08-22 | 9.6037
2008-08-23 | 10.3844
2008-08-24 | 10.5124
2008-08-25 | 14.5225
2008-08-26 | 20.4864
2008-08-27 | 8.2404
2008-08-28 | 6.7204
2008-08-29 | 11.6658
2008-08-30 | 18.2061
2008-08-31 | 14.4688
2008-09-01 | 8.6305
2008-09-02 | 10.6827
2008-09-03 | 12.6102
2008-09-04 | 12.7171
2008-09-05 | 13.1083
2008-09-06 | 9.391
2008-09-07 | 7.6201
2008-09-08 | 15.9805
2008-09-09 | 13.5476
2008-09-10 | 11.7684
2008-09-11 | 11.2219
2008-09-12 | 18.2448
2008-09-13 | 11.2347
2008-09-14 | 15.4737
2008-09-15 | 17.8613
2008-09-16 | 20.5475
2008-09-17
2008-09-18 | 22.6145
2008-09-19 | 10.8669
2008-09-20 | 13.5245
2008-09-21 | 20.3105
2008-09-22 | 14.4288
2008-09-23 | 19.0693
2008-09-24 | 11.0007
2008-09-25 | 25.8327
2008-09-26 | 32.3648
2008-09-27 | 24.4049
2008-09-28 | 9.0301
2008-09-29 | 10.9352
2008-09-30 | 9.9415
2008-10-01 | 7.8566
2008-10-02 | 7.0176
2008-10-03 | 8.8824
2008-10-04 | 7.6408
2008-10-05
2008-10-06 | 15.0177
2008-10-07 | 11.4337
2008-10-08 | 13.8003
2008-10-09 | 9.7034
2008-10-10 | 8.724
2008-10-11 | 16.3378
2008-10-12 | 13.7902
2008-10-13 | 12.1893
2008-10-14 | 17.6418
2008-10-15 | 13.1034
2008-10-16 | 11.3602
2008-10-17 | 13.0773
2008-10-18 | 14.2368
2008-10-19 | 9.4106
2008-10-20 | 12.2367
2008-10-21 | 6.9245
2008-10-22 | 11.3857
2008-10-23 | 10.8625
2008-10-24 | 13.9121
2008-10-25 | 12.6131
2008-10-26 | 8.1523
2008-10-27 | 9.0562
2008-10-28 | 11.0805
2008-10-29 | 14.3391
2008-10-30 | 8.3528
2008-10-31 | 9.2941
2008-11-01 | 20.8741
2008-11-02 | 26.3718
2008-11-03 | 38.2825
2008-11-04 | 26.3505
2008-11-05 | 25.3412
2008-11-06 | 18.769
2008-11-07 | 12.5569
2008-11-08 | 7.9651
2008-11-09 | 8.0186
2008-11-10 | 10.3281
2008-11-11 | 5.966
2008-11-12 | 15.5801
2008-11-13 | 9.0692
2008-11-14 | 9.2743
2008-11-15 | 12.647
2008-11-16 | 13.2247
2008-11-17 | 12.0737
2008-11-18 | 13.3972
2008-11-19 | 11.4696
2008-11-20 | 20.3087
2008-11-21 | 12.7499
2008-11-22 | 11.5791
2008-11-23 | 11.894
2008-11-24 | 8.405
2008-11-25 | 10.6863
2008-11-26 | 8.5188
2008-11-27 | 9.6575
2008-11-28 | 9.7524
2008-11-29 | 12.7424
2008-11-30 | 16.2092
2008-12-01 | 20.6705
2008-12-02 | 12.3706
2008-12-03 | 16.6781
2008-12-04 | 15.9039
2008-12-05 | 5.3424
2008-12-06 | 22.0584
2008-12-07 | 16.8109
2008-12-08 | 18.2984
2008-12-09 | 12.7387
2008-12-10 | 23.8624
2008-12-11 | 26.6659
2008-12-12 | 9.7689
2008-12-13 | 12.4645
2008-12-14 | 14.5315
2008-12-15 | 12.9822
2008-12-16 | 9.5258
2008-12-17 | 13.1855
2008-12-18 | 16.7913
2008-12-19 | 17.8328
2008-12-20 | 17.8195
2008-12-21 | 16.9045
2008-12-22 | 18.7033
2008-12-23 | 13.7131
2008-12-24 | 21.7723
2008-12-25 | 17.5958
2008-12-26 | 14.2232
2008-12-27 | 18.3757
2008-12-28 | 16.7306
2008-12-29 | 17.0444
2008-12-30 | 30.914
2008-12-31 | 44.3037