## Introduction
Volatile Correction Model
Version 1.0
The Environmental Research Group have developed this application to allow users to correct their TEOM measurements based on nearby FDMS measurements.
Site | Perth High St
Start Date | 01/01/2008
End Date | 01/01/2009
This spreadsheet was created using the website | www.volatile-correction-model.info
You can also contact us via email at | vcm@erg.kcl.ac.uk
Using the correction model
1. Go to the Summary sheet and ensure details are correct | Summary Page
2. Go to the Data sheet and enter any local measurement data (e.g. FDMS purge, temperature, barometric pressure etc). Please ensure that the measurements are in the correct units, especially barometric pressure which should be in millibar (mbar). If you need help converting these units please see the help section of the VCM Web Portal. | Data Page
3. Paste in the TEOM data you would like to correct into the TEOM column on the data page. | Data Page
4. Copy the data out of the results sheet - if copying to excel then use copy, and then paste special, values | Results Page
Cell colours
Data Entry | Data Entry Needed (unless values already there)
Fixed Values | Fixed after setup on website
Calculated Values | Values will be automatically calculated
Warnings | Warning for cell

## Summary
Summary | Text | Value
0
Site Name | Perth High St
Organisation | AEA
Start Date | 01/01/2008
End Date | 01/01/2009
TEOM data already corrected with 1.3 factor | No
EPA Constant A |  | 3
EPA Constant B |  | 1.03
Instrument Temperature |  | 25
Instrument Pressure |  | 1013
Instrument reports to local ambient readings | No
Timescale | Daily
Pressure Site | Local
Pressure Site Warning
Temperature Site | Local
Temperature Site Warning
FDMS Site 1 | Local
FDMS Site 1 Warning
FDMS Site 2 | Local
FDMS Site 2 Warning
FDMS Site 3 | Local
FDMS Site 3 Warning

## Data
DateTime | TEOM | Temperature | Pressure | FDMS1 | FDMS2 | FDMS3
| 0 | 0 | 0 | 0 | 0 | 0
2008-01-01 | 13 | 8.1 | 1008 | -3
2008-01-02 | 12 | 8.5 | 1004 | -3.25
2008-01-03 | 10 | 5.5 | 1003 | -1.75
2008-01-04 | 11 | 1.2 | 996 | -3.75
2008-01-05 | 11 | 2.2 | 979 | -0.5
2008-01-06 | 12 | 5 | 971 | -1
2008-01-07 | 11 | 5 | 985 | -0.75
2008-01-08 | 11 | 3 | 983 | -2.5
2008-01-09 | 10 | 4.3 | 983 | 0.25
2008-01-10 | 14 | 3.4 | 975 | -1.5
2008-01-11 | 25 | 3.4 | 976 | -2.25
2008-01-12 | 21 | 2.8 | 981 | -4
2008-01-13 | 9 | 0.6 | 986 | -2.25
2008-01-14 | 16 | 8.6 | 976 | -2.5
2008-01-15 | 16 | 5.6 | 971 | -2.5
2008-01-16 | 24 | 4.5 | 967 | 0.75
2008-01-17 | 14 | 3.8 | 978 | -2
2008-01-18 | 15 | 4.2 | 977 | -1.25
2008-01-19 | 14 | 8.7 | 979 | 0
2008-01-20 | 11 | 5.7 | 996 | -1.25
2008-01-21 | 18 | 6.3 | 998 | -1.5
2008-01-22 | 20 | 3.8 | 994 | -2
2008-01-23 | 11 | 4.5 | 1003 | -3
2008-01-24 | 8 | 10.7 | 996 | -0.4
2008-01-25 | 13 | 4.4 | 1001 | -1.6
2008-01-26 | 11 | 8.9 | 1003 | -1.2
2008-01-27 | 15 | 9 | 1005 | -1.2
2008-01-28 | 15 | 10.2 | 1009 | -2.6
2008-01-29 | 8 | 9.7 | 1010 | -2.8
2008-01-30 | 5 | 6.7 | 1003 | -2.8
2008-01-31 | 5 | 4.6 | 1002 | -2.8
2008-02-01 | 10 | 3.8 | 967 | 1
2008-02-02 | 8 | 2.9 | 976 | -1.8
2008-02-03 | 12 | 2.2 | 986 | -2.6
2008-02-04 | 13 | 7 | 975 | -1.2
2008-02-05 | 13 | 5.5 | 973 | -2
2008-02-06 | 17 | 4.5 | 976 | 0.6
2008-02-07 | 13 | 5.2 | 1003 | -2
2008-02-08 | 14 | 10.7 | 1006 | -2.8
2008-02-09 | 28 | 10.4 | 1006 | -2.2
2008-02-10 | 18 | 10.1 | 1010 | -4.5
2008-02-11 | 22 | 6.6 | 1019 | -5
2008-02-12 | 25 | 3.5 | 1017 | -7.3333
2008-02-13 | 27 | 6.4 | 1019 | -8
2008-02-14 | 18 | 5.6 | 1024 | -4.6667
2008-02-15 | 28 | 4.8 | 1027 | -3.5
2008-02-16 | 24 | 4.4 | 1027 | -7.8
2008-02-17 | 25 | 3.4 | 1026 | -9.8
2008-02-18 | 37 | 5.2 | 1023 | -8
2008-02-19 | 27 | 5.4 | 1019 | -8.5
2008-02-20 | 23 | 1.3 | 1009 | -10
2008-02-21 | 7 | 4.2 | 999 | -3.8
2008-02-22 | 13 | 9.8 | 989 | -2.2
2008-02-23 | 12 | 7.4 | 993 | -3.2
2008-02-24 | 9 | 9.6 | 996 | -1.6
2008-02-25 | 11 | 7.2 | 994 | -2.4
2008-02-26 | 13 | 6.6 | 990 | -0.83333
2008-02-27 | 15 | 7.5 | 977 | 0.16667
2008-02-28 | 14 | 6.7 | 996 | -1.5
2008-02-29 | 9 | 6.7 | 1001 | -3.8333
2008-03-01 | 16 | 7 | 980 | -0.33333
2008-03-02 | 10 | 7.5 | 981 | -1
2008-03-03 | 12 | 6.7 | 985 | -0.5
2008-03-04 | 24 | 2.8 | 990 | 0.2
2008-03-05 | 13 | 4.4 | 1014 | -2.1667
2008-03-06 | 11 | 7.1 | 1008 | -3.1667
2008-03-07 | 9 | 9.9 | 998 | -1.4
2008-03-08 | 9 | 6.3 | 985 | -1.8
2008-03-09 | 7 | 7.4 | 974 | -1.5
2008-03-10 | 12 | 5.1 | 972 | -1.5
2008-03-11 | 13 | 3.6 | 953 | -1.4
2008-03-12 | 17 | 6.2 | 960 | 1.2
2008-03-13 | 11 | 5.4 | 971 | -1.2
2008-03-14 | 19 | 5.3 | 988 | -1
2008-03-15 | 17 | 7.9 | 992 | -1.8333
2008-03-16 | 17 | 6.4 | 994 | 0.14286
2008-03-17 | 26 | 6.2 | 1000 | -1.1429
2008-03-18 | 18 | 4.7 | 1008 | -0.85714
2008-03-19 | 20 | 5.5 | 1009 | -1.3333
2008-03-20 | 19 | 6.5 | 1010 | -3.5714
2008-03-21 | 20 | 8.4 | 988 | 0
2008-03-22 | 23 | 4.2 | 980 | -0.28571
2008-03-23 | 14 | 3.7 | 994 | -1.2857
2008-03-24 | 15 | 3.9 | 987 | -0.57143
2008-03-25 | 21 | 2.6 | 987 | -0.66667
2008-03-26 | 18 | 3.1 | 989 | -1.6667
2008-03-27 | 14 | 3.85 | 988.5 | -3.25
2008-03-28 | 11 | 6.2 | 990 | -1
2008-03-29 | 13 | 6.2 | 981 | -0.85714
2008-03-30 | 10 | 6.8 | 987 | 0.14286
2008-03-31 | 18 | 7.1 | 987 | -1.5
2008-04-01 | 9 | 8.6 | 1002 | -0.83333
2008-04-02 | 17 | 8.8 | 998 | -0.14286
2008-04-03 | 16 | 11.2 | 1014 | -1.8571
2008-04-04 | 13 | 12.1 | 1021 | -1.7143
2008-04-05 | 11 | 10.2 | 1014 | -1.1429
2008-04-06 | 12 | 5.1 | 1011 | -0.85714
2008-04-07 | 12 | 2.8 | 1001 | -1
2008-04-08 | 12 | 4.6 | 995 | -2.1667
2008-04-09 | 16 | 5.5 | 994 | -1.8333
2008-04-10 | 14 | 6.4 | 990 | -1.6667
2008-04-11 | 15 | 5.4 | 988 | -2.6667
2008-04-12 | 16 | 5.5 | 987 | -2.1667
2008-04-13 | 13 | 6 | 991 | -1.6667
2008-04-14 | 15 | 7 | 1002 | -0.83333
2008-04-15 | 13 | 6.9 | 1012 | -1
2008-04-16 | 12 | 6.7 | 1014 | -2
2008-04-17 | 11 | 5.5 | 1016 | -1.6
2008-04-18 | 16 | 5.6 | 1010 | -1.8
2008-04-19 | 17 | 5.9 | 1003 | -1.6
2008-04-20 | 19 | 6.4 | 1003 | -2
2008-04-21 | 19 | 6.8 | 1005 | -3.25
2008-04-22 | 24 | 7.3 | 1008 | -3.5
2008-04-23 | 28 | 9.3 | 1006 | -4.75
2008-04-24 | 15 | 8.9 | 1007 | -2.75
2008-04-25 | 25 | 9.9 | 1006 | -2.25
2008-04-26 | 13 | 11 | 1012 | -2.5
2008-04-27 | 17 | 12.5 | 1008 | -3.25
2008-04-28 | 9 | 12 | 1003 | -3.5
2008-04-29 | 20 | 9.2 | 992 | -3.25
2008-04-30 | 20 | 9.2 | 991 | -2.75
2008-05-01 | 28 | 9 | 986 | -0.75
2008-05-02 | 19 | 9.9 | 993 | -1
2008-05-03 | 19 | 11.5 | 1009 | -1.5
2008-05-04 | 25 | 13 | 1013 | -4.75
2008-05-05 | 14 | 15.6 | 1010 | -3.6667
2008-05-06 | 20 | 14.6 | 1019 | -8
2008-05-07 | 27 | 14.1 | 1019 | -7
2008-05-08 | 22 | 13.7 | 1015 | -7.6667
2008-05-09 | 25 | 13.3 | 1011 | -4.25
2008-05-10 | 29 | 11.9 | 1008 | -7.5
2008-05-11 | 18 | 14.4 | 1011 | -7.75
2008-05-12 | 17 | 11.2 | 1017 | -2.75
2008-05-13 | 20 | 10.4 | 1018 | -2.2
2008-05-14 | 25 | 9.9 | 1019 | -2.8
2008-05-15 | 16 | 9.5 | 1014 | -2.4
2008-05-16 | 18 | 10.4 | 1009 | -2.8333
2008-05-17 | 13 | 12.2 | 1004 | -1.8
2008-05-18 | 13 | 8.8 | 1007 | -1.5
2008-05-19 | 16 | 9.9 | 1012 | -2
2008-05-20 | 17 | 11 | 1013 | -2
2008-05-21 | 15 | 11.4 | 1013 | -2.6667
2008-05-22 | 18 | 11 | 1011 | -3.5
2008-05-23 | 18 | 12.5 | 1009 | -3.3333
2008-05-24 | 14 | 12 | 1011 | -2.5
2008-05-25 | 17 | 11 | 1014 | -2.6667
2008-05-26 | 20 | 10.9 | 1018 | -2.5
2008-05-27 | 20 | 11.1 | 1018 | -2.8333
2008-05-28 | 25 | 10.6 | 1012 | -4.4
2008-05-29 | 15 | 11.2 | 1001 | -2.6667
2008-05-30 | 16 | 16.5 | 1004 | -4.3333
2008-05-31 | 18 | 14 | 1009 | -3.8
2008-06-01 | 15 | 17.8 | 1009 | -3.8
2008-06-02 | 16 | 12.4 | 1011 | -4.1667
2008-06-03 | 18 | 14.6 | 1008 | -4.3333
2008-06-04 | 18 | 15.9 | 1004 | -1.8
2008-06-05 | 21 | 17.4 | 1001 | -1.3333
2008-06-06 | 24 | 14.7 | 1005 | -2.8333
2008-06-07 | 24 | 15.6 | 1005 | -2.8333
2008-06-08 | 17 | 16.9 | 1006 | -2.5
2008-06-09 | 16 | 17.8 | 1009 | -2.8333
2008-06-10 | 21 | 17.4 | 1009 | -2.25
2008-06-11 | 12 | 14.4 | 1009 | -2.25
2008-06-12 | 10 | 13.9 | 1008 | -1.2
2008-06-13 | 12 | 13.3 | 1006 | -1
2008-06-14 | 20 | 13.2 | 1004 | -1
2008-06-15 | 8 | 12.7 | 1001 | -1
2008-06-16 | 10 | 13 | 998 | -1.2
2008-06-17 | 14 | 13.3 | 998 | -2.8333
2008-06-18 | 14 | 14.25 | 994.5 | -2.6667
2008-06-19 | 12 | 15.6 | 992 | -0.16667
2008-06-20 | 12 | 14.3 | 992 | -0.8
2008-06-21 | 12 | 13.5 | 1004 | -2.6667
2008-06-22 | 7 | 11.8 | 1006 | -1.6667
2008-06-23 | 11 | 14.3 | 991 | -0.16667
2008-06-24 | 11 | 13.9 | 1008 | -1.3333
2008-06-25 | 13 | 12.4 | 1011 | -2.6
2008-06-26 | 17 | 14.5 | 999 | -0.83333
2008-06-27 | 12 | 14.4 | 1001 | -1.4
2008-06-28 | 11 | 14.6 | 1001 | -1.8333
2008-06-29 | 12 | 16 | 1001 | -1.6667
2008-06-30 | 16 | 15.1 | 1001 | -1.5
2008-07-01 | 21 | 15 | 1006 | -2.6667
2008-07-02 | 19 | 18 | 999 | -1.8333
2008-07-03 | 19 | 16.9 | 997 | -2.3333
2008-07-04 | 19 | 15.6 | 1001 | -2.6667
2008-07-05 | 16 | 16.5 | 1004 | -2.3333
2008-07-06 | 14 | 13.6 | 1003 | -1.5
2008-07-07 | 11 | 12.7 | 993 | -0.83333
2008-07-08 | 13 | 14.9 | 989 | -0.16667
2008-07-09 | 16 | 15.8 | 994 | -1.4
2008-07-10 | 10 | 14.6 | 1001 | -1.6667
2008-07-11 | 9 | 13.4 | 993 | -0.71429
2008-07-12 | 10 | 14.3 | 995 | -1.1429
2008-07-13 | 10 | 13.7 | 998 | -1
2008-07-14 | 10 | 16.2 | 1004 | -1.2857
2008-07-15 | 10 | 17.6 | 1008 | -2.2857
2008-07-16 | 10 | 16.8 | 1009 | -2
2008-07-17 | 10 | 14.9 | 1009 | -2.4286
2008-07-18 | 9 | 14.4 | 1001 | -2.2857
2008-07-19 | 8 | 14.5 | 996 | -0.14286
2008-07-20 | 8 | 14.4 | 996 | -1
2008-07-21 |  | 14.3 | 1008 | -1.1429
2008-07-22 |  | 16.7 | 1014 | -2
2008-07-23 |  | 18.6 | 1013 | -1.8571
2008-07-24 |  | 19.6 | 1014 | -3.5714
2008-07-25 |  | 19.2 | 1011 | -3.2857
2008-07-26 | 25 | 17.4 | 1005 | -3.125
2008-07-27 | 23 | 17.6 | 1008 | -5.1429
2008-07-28 | 22 | 17.9 | 1010 | -3.1429
2008-07-29 | 23 | 15.2 | 1010 | -3.25
2008-07-30 | 17 | 16.6 | 1002 | -1.375
2008-07-31 | 24 | 18.5 | 1005 | -4
2008-08-01 | 12 | 19.7 | 1002 | -3.2857
2008-08-02 | 12 | 17 | 995 | -1.2222
2008-08-03 | 11 | 17.1 | 997 | -2
2008-08-04 | 14 | 15.8 | 996 | -0.88889
2008-08-05 | 13 | 17.7 | 998 | -0.875
2008-08-06 | 10 | 15.3 | 1003 | -1
2008-08-07 | 15 | 12.9 | 1001 | -1
2008-08-08 | 16 | 12.2 | 1001 | -1.2857
2008-08-09 | 12 | 14.9 | 1005 | -2
2008-08-10 | 8 | 14.8 | 994 | -1
2008-08-11 | 11 | 16.4 | 985 | -1.5556
2008-08-12 | 15 | 15.6 | 988 | -1.5556
2008-08-13 | 13 | 14.3 | 983 | -0.66667
2008-08-14 | 16 | 15.6 | 988 | -0.66667
2008-08-15 | 16 | 15.1 | 1000 | -1.1111
2008-08-16 | 16 | 15.8 | 1002 | -1.875
2008-08-17 | 15 | 15.4 | 998 | -1.2222
2008-08-18 | 11 | 16.1 | 993 | -2.125
2008-08-19 | 13 | 14 | 992 | -2.1111
2008-08-20 | 15 | 16.2 | 989 | -1.2222
2008-08-21 | 13 | 15 | 997 | -1.4444
2008-08-22 | 9 | 15 | 1001 | -0.88889
2008-08-23 | 12 | 13.6 | 1007 | -2.3333
2008-08-24 | 10 | 15.3 | 1002 | -1.375
2008-08-25 | 13 | 17 | 993 | -0.44444
2008-08-26 | 18 | 16.3 | 995 | -1.5
2008-08-27 | 7 | 15.6 | 1004 | -1.75
2008-08-28 | 8 | 16.5 | 1007 | -2
2008-08-29 | 15 | 17.3 | 1007 | -2
2008-08-30 | 21 | 19 | 1009 | -2.875
2008-08-31 | 18 | 18.9 | 1006 | -3
2008-09-01 | 11 | 16.3 | 1001 | -1.4444
2008-09-02 | 14 | 14.1 | 997 | -2
2008-09-03 | 13 | 13.6 | 989 | -2
2008-09-04 | 18 | 12 | 984 | -1
2008-09-05 | 16 | 13.6 | 987 | -1.75
2008-09-06 | 15 | 12.3 | 991 | -0.77778
2008-09-07 | 10 | 12.9 | 994 | -0.88889
2008-09-08 | 15 | 12.4 | 1002 | -2.1111
2008-09-09 | 14 | 14.5 | 1004 | -2.4444
2008-09-10 | 10 | 13.2 | 998 | -1.5
2008-09-11 | 16 | 14.3 | 993 | -1.25
2008-09-12 | 17 | 17 | 992 | -0.875
2008-09-13 | 18 | 15.4 | 1005 | -1.75
2008-09-14 | 15 | 14.9 | 1011 | -2.375
2008-09-15 | 17 | 15.3 | 1017 | -3.625
2008-09-16 | 14 | 12.9 | 1019 | -5
2008-09-17 | 21 | 11.5 | 1018 | -6.125
2008-09-18 | 18 | 13.1 | 1016 | -4.5
2008-09-19 | 10 | 14.1 | 1013 | -1.5
2008-09-20 | 15 | 14.8 | 1017 | -2.375
2008-09-21 | 16 | 15.8 | 1019 | -2.7778
2008-09-22 | 16 | 15.3 | 1019 | -1.7778
2008-09-23 |  | 12.9 | 1023 | -2
2008-09-24 |  | 12.2 | 1023 | -1.5
2008-09-25 |  | 12.2 | 1024 | -1.75
2008-09-26 |  | 13.6 | 1027 | -3.625
2008-09-27 |  | 14.5 | 1026 | -4.875
2008-09-28 |  | 13.6 | 1020 | -2.1111
2008-09-29 |  | 10.8 | 1017 | -3.1111
2008-09-30 |  | 11.6 | 1003 | -2.625
2008-10-01 | 10 | 10.1 | 989 | -1
2008-10-02 | 12 | 9.9 | 987 | -0.55556
2008-10-03 | 13 | 8.8 | 993 | -0.44444
2008-10-04 | 8 | 7.8 | 1006 | -2.4444
2008-10-05 | 15 | 8.9 | 991 | -0.44444
2008-10-06 | 20 | 9.1 | 994 | -2.1111
2008-10-07 | 13 | 9.9 | 1000 | -2.875
2008-10-08 | 16 | 13 | 991 | -0.5
2008-10-09 | 17 | 13.5 | 997 | -2
2008-10-10 | 9 | 14.1 | 1002 | -2
2008-10-11 | 18 | 14.6 | 1007 | -1.25
2008-10-12 | 16 | 12.1 | 1011 | -2.5
2008-10-13 | 12 | 11 | 1011 | -1.625
2008-10-14 | 17 | 12.2 | 1004 | -2.4444
2008-10-15 | 12 | 10 | 1008 | -2.1111
2008-10-16 | 14 | 9.4 | 1000 | -0.66667
2008-10-17 | 11 | 9 | 1004 | -1.5556
2008-10-18 | 11 | 9.8 | 1008 | -1.625
2008-10-19 | 11 | 10.5 | 1002 | -2.3333
2008-10-20 | 9 | 12.6 | 996 | -1.75
2008-10-21 | 9 | 11.1 | 984 | 0
2008-10-22 | 11 | 7 | 994 | -0.66667
2008-10-23 | 7 | 9.1 | 1005 | -2
2008-10-24 | 12 | 12.4 | 993 | 0
2008-10-25 | 10 | 8 | 1005 | -2.375
2008-10-26 | 7 | 10.6 | 1001 | -1.125
2008-10-27 | 11 | 7.5 | 997 | -0.5
2008-10-28 | 12 | 5.8 | 999 | -1
2008-10-29 | 24 | 3.4 | 1003 | -1.5714
2008-10-30 | 15 | 3.9 | 995 | -0.625
2008-10-31 | 17 | 4.5 | 999 | -0.57143
2008-11-01 | 27 | 5.5 | 1007 | -1.2222
2008-11-02 | 21 | 6.2 | 1010 | -2.5
2008-11-03 | 22 | 5.3 | 1015 | -4.875
2008-11-04 | 23 | 5.4 | 1015 | -4.625
2008-11-05 | 15 | 7.4 | 1018 | -4.125
2008-11-06 | 12 | 8.1 | 1015 | -5.625
2008-11-07 | 11 | 8.6 | 1005 | -3.4444
2008-11-08 | 8 | 9.1 | 992 | -2.1111
2008-11-09 | 7 | 10 | 988 | -0.55556
2008-11-10 | 11 | 5.8 | 985 | -0.66667
2008-11-11 | 10 | 6.7 | 980 | 0.55556
2008-11-12 | 16 | 8.4 | 985 | 0.22222
2008-11-13 | 9 | 8.2 | 1006 | -1.5714
2008-11-14 | 8 | 10.65 | 1004.5 | -1.7143
2008-11-15 | 12 | 12.9 | 1003 | -0.33333
2008-11-16 | 23 | 10 | 1008 | 0
2008-11-17 | 19 | 6.4 | 1020 | -3.1111
2008-11-18 | 14 | 7.1 | 1010 | -0.55556
2008-11-19 | 15 | 9.2 | 1006 | -1.7778
2008-11-20 | 21 | 10.4 | 1005 | -1.1111
2008-11-21 | 13 | 9.3 | 1001 | 0.22222
2008-11-22 | 16 | 4.8 | 1005 | -0.66667
2008-11-23 | 11 | 2.2 | 1008 | -2.4444
2008-11-24 | 14 | 4.4 | 983 | 2
2008-11-25 | 12 | 4.8 | 999 | -0.22222
2008-11-26 | 7 | 5.5 | 1013 | -2.8889
2008-11-27 | 7 | 10 | 1008 | -2.4444
2008-11-28 | 19 | 6.6 | 990 | -0.88889
2008-11-29 | 23 | 3.1 | 985 | -3
2008-11-30 | 20 | 1.4 | 987 | -2.625
2008-12-01 | 17 | -1.5 | 992 | -2.125
2008-12-02 | 16 | 1.9 | 998 | -1.625
2008-12-03 | 19 | 2.2 | 990 | -2.875
2008-12-04 | 17 | 1.4 | 989 | -3
2008-12-05 | 15 | 3 | 967 | 0.88889
2008-12-06 | 23 | 4 | 979 | -1
2008-12-07 | 12 | 3.4 | 1006 | -2.875
2008-12-08 | 16 | 4.4 | 1010 | -2
2008-12-09 | 11 | 5.3 | 1007 | -1.2857
2008-12-10 | 14 | 3 | 1011 | -1.5714
2008-12-11 | 16 | 3.8 | 1009 | -3.125
2008-12-12 | 11 | 2.3 | 1003 | -4.1111
2008-12-13 | 14 | 4.5 | 989 | -1.2222
2008-12-14 | 18 | 5.4 | 977 | -1.875
2008-12-15 | 21 | 3.3 | 992 | -2.5556
2008-12-16 | 8 | 5 | 1005 | -2.3333
2008-12-17 | 10 | 8.8 | 994 | -1.125
2008-12-18 | 13 | 6.5 | 994 | -1.375
2008-12-19 | 14 | 7.9 | 994 | -0.88889
2008-12-20 | 22 | 5.7 | 999 | -0.22222
2008-12-21 | 13 | 6.6 | 1007 | -1.8889
2008-12-22 | 20 | 10.6 | 1006 | -1.3333
2008-12-23 | 13 | 9.5 | 1019 | -2.375
2008-12-24 | 18 | 7.4 | 1021 | -3.8571
2008-12-25 | 15 | 8.4 | 1023 | -3.8571
2008-12-26 | 17 | 6.8 | 1027 | -2
2008-12-27 | 22 | 3.8 | 1031 | -3
2008-12-28 | 17 | 1.8 | 1030 | -3.2222
2008-12-29 | 18 | 3.6 | 1025 | -2.8889
2008-12-30 | 28 | 3 | 1021 | -4.6667
2008-12-31 | 24 | -0.7 | 1021 | -9.375
2009-01-01

## Results
DateTime | CorrectedValue
2008-01-01 | 15.8516
2008-01-02 | 15.2453
2008-01-03 | 10.4727
2008-01-04 | 15.312
2008-01-05 | 9.0632
2008-01-06 | 10.8481
2008-01-07 | 9.4981
2008-01-08 | 12.8127
2008-01-09 | 6.6196
2008-01-10 | 13.8873
2008-01-11 | 26.3948
2008-01-12 | 25.7659
2008-01-13 | 10.3831
2008-01-14 | 17.5436
2008-01-15 | 17.6155
2008-01-16 | 19.4978
2008-01-17 | 14.8403
2008-01-18 | 14.4171
2008-01-19 | 10.9184
2008-01-20 | 10.503
2008-01-21 | 18.1131
2008-01-22 | 21.1757
2008-01-23 | 13.8684
2008-01-24 | 5.7615
2008-01-25 | 13.2982
2008-01-26 | 10.3735
2008-01-27 | 14.4583
2008-01-28 | 17.0729
2008-01-29 | 10.3379
2008-01-30 | 7.2844
2008-01-31 | 7.2978
2008-02-01 | 5.1144
2008-02-02 | 8.4177
2008-02-03 | 14.0716
2008-02-04 | 12.1893
2008-02-05 | 13.7183
2008-02-06 | 12.9412
2008-02-07 | 14.0371
2008-02-08 | 16.3764
2008-02-09 | 29.4599
2008-02-10 | 23.6992
2008-02-11 | 29.127
2008-02-12 | 36.8243
2008-02-13 | 39.9593
2008-02-14 | 24.473
2008-02-15 | 32.9416
2008-02-16 | 36.7911
2008-02-17 | 41.6499
2008-02-18 | 50.6681
2008-02-19 | 40.9841
2008-02-20 | 39.7119
2008-02-21 | 11.2232
2008-02-22 | 14.1022
2008-02-23 | 15.087
2008-02-24 | 9.0316
2008-02-25 | 12.5935
2008-02-26 | 11.671
2008-02-27 | 11.6258
2008-02-28 | 13.9924
2008-02-29 | 13.3012
2008-03-01 | 13.6185
2008-03-02 | 8.862
2008-03-03 | 9.9872
2008-03-04 | 21.1553
2008-03-05 | 14.4917
2008-03-06 | 14.1442
2008-03-07 | 8.6633
2008-03-08 | 9.4095
2008-03-09 | 6.7734
2008-03-10 | 11.7892
2008-03-11 | 12.4583
2008-03-12 | 11.5044
2008-03-13 | 10.2131
2008-03-14 | 18.0931
2008-03-15 | 17.5491
2008-03-16 | 13.958
2008-03-17 | 25.665
2008-03-18 | 17.1534
2008-03-19 | 20.0841
2008-03-20 | 23.1917
2008-03-21 | 17.0471
2008-03-22 | 20.7288
2008-03-23 | 13.6903
2008-03-24 | 13.285
2008-03-25 | 19.6578
2008-03-26 | 18.4625
2008-03-27 | 17.295
2008-03-28 | 9.9718
2008-03-29 | 11.638
2008-03-30 | 6.7853
2008-03-31 | 17.9011
2008-04-01 | 7.6559
2008-04-02 | 14.4279
2008-04-03 | 16.7201
2008-04-04 | 13.4339
2008-04-05 | 10.3181
2008-04-06 | 10.9475
2008-04-07 | 11.1994
2008-04-08 | 13.265
2008-04-09 | 16.6801
2008-04-10 | 14.2486
2008-04-11 | 17.1496
2008-04-12 | 17.2101
2008-04-13 | 13.2614
2008-04-14 | 13.8231
2008-04-15 | 12.1964
2008-04-16 | 13.0587
2008-04-17 | 11.3274
2008-04-18 | 16.8263
2008-04-19 | 17.3717
2008-04-20 | 20.1445
2008-04-21 | 22.4913
2008-04-22 | 28.1138
2008-04-23 | 34.3272
2008-04-24 | 17.3854
2008-04-25 | 26.5513
2008-04-26 | 14.8523
2008-04-27 | 20.1948
2008-04-28 | 12.5758
2008-04-29 | 23.1451
2008-04-30 | 22.1929
2008-05-01 | 26.3678
2008-05-02 | 17.9101
2008-05-03 | 19.0118
2008-05-04 | 31.1379
2008-05-05 | 17.8515
2008-05-06 | 32.163
2008-05-07 | 37.4189
2008-05-08 | 33.5482
2008-05-09 | 30.1357
2008-05-10 | 40.2981
2008-05-11 | 29.5629
2008-05-12 | 19.451
2008-05-13 | 21.5548
2008-05-14 | 27.8686
2008-05-15 | 17.815
2008-05-16 | 20.5512
2008-05-17 | 13.4203
2008-05-18 | 13.0111
2008-05-19 | 17.0219
2008-05-20 | 18.0023
2008-05-21 | 17.1943
2008-05-22 | 21.7958
2008-05-23 | 21.374
2008-05-24 | 15.8197
2008-05-25 | 19.263
2008-05-26 | 22.0851
2008-05-27 | 22.6962
2008-05-28 | 30.6496
2008-05-29 | 17.0582
2008-05-30 | 20.9798
2008-05-31 | 22.1676
2008-06-01 | 18.9978
2008-06-02 | 20.9442
2008-06-03 | 23.1186
2008-06-04 | 18.2544
2008-06-05 | 20.214
2008-06-06 | 26.2498
2008-06-07 | 26.1845
2008-06-08 | 18.5505
2008-06-09 | 18.1811
2008-06-10 | 22.0698
2008-06-11 | 13.2319
2008-06-12 | 9.2682
2008-06-13 | 10.9021
2008-06-14 | 18.9027
2008-06-15 | 6.8734
2008-06-16 | 9.2204
2008-06-17 | 16.2498
2008-06-18 | 15.8636
2008-06-19 | 9.1471
2008-06-20 | 10.3714
2008-06-21 | 13.9945
2008-06-22 | 7.1521
2008-06-23 | 8.193
2008-06-24 | 10.521
2008-06-25 | 14.9794
2008-06-26 | 15.4523
2008-06-27 | 11.5708
2008-06-28 | 11.3809
2008-06-29 | 12.0199
2008-06-30 | 15.7054
2008-07-01 | 22.9442
2008-07-02 | 19.1161
2008-07-03 | 20.0791
2008-07-04 | 20.8366
2008-07-05 | 17.2398
2008-07-06 | 13.7998
2008-07-07 | 9.4998
2008-07-08 | 10.1229
2008-07-09 | 15.3972
2008-07-10 | 10.0751
2008-07-11 | 7.2772
2008-07-12 | 9.0611
2008-07-13 | 8.8294
2008-07-14 | 9.345
2008-07-15 | 11.2091
2008-07-16 | 10.7008
2008-07-17 | 11.5482
2008-07-18 | 10.2428
2008-07-19 | 5.2144
2008-07-20 | 6.8189
2008-07-21
2008-07-22
2008-07-23
2008-07-24
2008-07-25
2008-07-26 | 27.5889
2008-07-27 | 29.4308
2008-07-28 | 24.718
2008-07-29 | 26.0958
2008-07-30 | 16.4059
2008-07-31 | 28.1584
2008-08-01 | 14.9438
2008-08-02 | 11.1049
2008-08-03 | 11.5925
2008-08-04 | 12.4971
2008-08-05 | 11.4414
2008-08-06 | 8.8254
2008-08-07 | 13.8697
2008-08-08 | 15.4359
2008-08-09 | 12.713
2008-08-10 | 6.8021
2008-08-11 | 10.6856
2008-08-12 | 14.642
2008-08-13 | 11.0188
2008-08-14 | 13.9575
2008-08-15 | 14.9653
2008-08-16 | 16.3883
2008-08-17 | 14.1456
2008-08-18 | 11.8218
2008-08-19 | 13.8196
2008-08-20 | 14.0061
2008-08-21 | 12.5883
2008-08-22 | 7.6183
2008-08-23 | 13.3949
2008-08-24 | 9.5197
2008-08-25 | 10.6107
2008-08-26 | 17.5395
2008-08-27 | 7.2469
2008-08-28 | 8.7073
2008-08-29 | 15.6287
2008-08-30 | 23.1406
2008-08-31 | 20.3747
2008-09-01 | 10.6069
2008-09-02 | 14.65
2008-09-03 | 13.5958
2008-09-04 | 16.6615
2008-09-05 | 16.0591
2008-09-06 | 13.3593
2008-09-07 | 8.6131
2008-09-08 | 15.9805
2008-09-09 | 15.5424
2008-09-10 | 9.7765
2008-09-11 | 15.1705
2008-09-12 | 15.3139
2008-09-13 | 18.2015
2008-09-14 | 16.4766
2008-09-15 | 20.8838
2008-09-16 | 20.5475
2008-09-17 | 29.8491
2008-09-18 | 23.6288
2008-09-19 | 9.8591
2008-09-20 | 16.5523
2008-09-21 | 18.295
2008-09-22 | 16.4477
2008-09-23
2008-09-24
2008-09-25
2008-09-26
2008-09-27
2008-09-28
2008-09-29
2008-09-30
2008-10-01 | 8.8543
2008-10-02 | 10.0069
2008-10-03 | 10.8953
2008-10-04 | 9.6872
2008-10-05 | 12.8795
2008-10-06 | 21.0559
2008-10-07 | 15.472
2008-10-08 | 13.8003
2008-10-09 | 17.6545
2008-10-10 | 9.7207
2008-10-11 | 17.3379
2008-10-12 | 17.8414
2008-10-13 | 12.1893
2008-10-14 | 18.6472
2008-10-15 | 13.1034
2008-10-16 | 12.3716
2008-10-17 | 11.0436
2008-10-18 | 11.1828
2008-10-19 | 12.4389
2008-10-20 | 9.2487
2008-10-21 | 5.9353
2008-10-22 | 9.3579
2008-10-23 | 7.81
2008-10-24 | 8.9435
2008-10-25 | 11.5916
2008-10-26 | 6.1361
2008-10-27 | 9.0562
2008-10-28 | 11.0805
2008-10-29 | 24.7032
2008-10-30 | 13.4842
2008-10-31 | 15.4632
2008-11-01 | 27.0703
2008-11-02 | 23.2722
2008-11-03 | 28.9076
2008-11-04 | 29.4743
2008-11-05 | 20.1566
2008-11-06 | 19.8002
2008-11-07 | 14.5955
2008-11-08 | 8.9694
2008-11-09 | 5.0273
2008-11-10 | 9.3191
2008-11-11 | 5.966
2008-11-12 | 12.5809
2008-11-13 | 9.0692
2008-11-14 | 8.2629
2008-11-15 | 9.6411
2008-11-16 | 20.3457
2008-11-17 | 22.5004
2008-11-18 | 12.3673
2008-11-19 | 15.5422
2008-11-20 | 20.3087
2008-11-21 | 9.7117
2008-11-22 | 14.6789
2008-11-23 | 12.9401
2008-11-24 | 7.3929
2008-11-25 | 9.6592
2008-11-26 | 9.5576
2008-11-27 | 8.6403
2008-11-28 | 17.8426
2008-11-29 | 25.9884
2008-11-30 | 22.3731
2008-12-01 | 18.5834
2008-12-02 | 16.5181
2008-12-03 | 21.8153
2008-12-04 | 20.0215
2008-12-05 | 10.3457
2008-12-06 | 22.0584
2008-12-07 | 14.7319
2008-12-08 | 17.2585
2008-12-09 | 10.6718
2008-12-10 | 14.4467
2008-12-11 | 19.3781
2008-12-12 | 16.0122
2008-12-13 | 13.4824
2008-12-14 | 18.5407
2008-12-15 | 23.2364
2008-12-16 | 9.5258
2008-12-17 | 9.1558
2008-12-18 | 12.7285
2008-12-19 | 12.7795
2008-12-20 | 19.867
2008-12-21 | 13.8186
2008-12-22 | 19.7164
2008-12-23 | 14.7433
2008-12-24 | 22.8123
2008-12-25 | 19.6724
2008-12-26 | 18.4164
2008-12-27 | 25.8223
2008-12-28 | 21.0127
2008-12-29 | 21.2779
2008-12-30 | 35.1402
2008-12-31 | 40.0201
2009-01-01

## Analyses
1
POLLUTANT | PM10*+ | 1
No Daily Exceedences | 1 | 1
Maximum daily mean | 50.6681 | 1
Annual Average | 16.3542 | 1
Data capture | 96.45% | 1
1
1
1
1
1
1
1
1
1
1
1
1
1
1
1
1
1
1
1
1
1
1
1
1
1
1
1
1
1
1
1
1
1
1
1
1
1
1
1
1
1
1
|  | 1 | 1
1
1
1
1
1
1
1
1
1
1
1
1
1
1
1
1
1
1
1
1
1
1
1
1
1
1
1
1
1
1
1
1
1
1
1
1
1
1
1
1
1
1
1
1
1
1
1
1
1
1
1
1
1
1
1
1
1
1
1
1
1
1
1
1
1
1
1
1
1
1
1
1
1
1
1
1
1
1
1
1
1
1
1
1
1
1
1
1
1
1
1
1
1
1
1
1
1
1
1
1
1
1
1
1
1
1
1
1
1
1
1
1
1
1
1
1
1
1
1
1
1
1
1
1
1
1
1
1
1
1
1
1
1
1
1
1
1
1
1
1
1
1
1
1
1
1
1
1
1
1
1
1
1
1
1
1
1
1
1
1
1
1
1
1
1
1
1
1
1
1
1
1
1
1
1
1
1
1
1
1
1
1
1
1
1
1
1
1
1
1
1
1
1
1
1
1
1
1
1
1
1
1
1
1
1
1
1
1
1
1
1
1
1
1
1
1
1
1
1
1
1
1
1
1
1
1
1
1
1
1
1
1
1
1
1
1
1
1
1
1
1
1
1
1
1
1
1
1
1
1
1
1
1
1
1
1
1
1
1
1
1
1
1
1
1
1
1
1
1
1
1
1
1
1
1
1
1
1
1
1
1
1
1
1
1
1
1
1
1
1
1
1
1
1
1
1
1
1
1
1
1
1
1
1

## CHART
Data | Corrected PM10
2008-01-01 | 15.8516
2008-01-02 | 15.2453
2008-01-03 | 10.4727
2008-01-04 | 15.312
2008-01-05 | 9.0632
2008-01-06 | 10.8481
2008-01-07 | 9.4981
2008-01-08 | 12.8127
2008-01-09 | 6.6196
2008-01-10 | 13.8873
2008-01-11 | 26.3948
2008-01-12 | 25.7659
2008-01-13 | 10.3831
2008-01-14 | 17.5436
2008-01-15 | 17.6155
2008-01-16 | 19.4978
2008-01-17 | 14.8403
2008-01-18 | 14.4171
2008-01-19 | 10.9184
2008-01-20 | 10.503
2008-01-21 | 18.1131
2008-01-22 | 21.1757
2008-01-23 | 13.8684
2008-01-24 | 5.7615
2008-01-25 | 13.2982
2008-01-26 | 10.3735
2008-01-27 | 14.4583
2008-01-28 | 17.0729
2008-01-29 | 10.3379
2008-01-30 | 7.2844
2008-01-31 | 7.2978
2008-02-01 | 5.1144
2008-02-02 | 8.4177
2008-02-03 | 14.0716
2008-02-04 | 12.1893
2008-02-05 | 13.7183
2008-02-06 | 12.9412
2008-02-07 | 14.0371
2008-02-08 | 16.3764
2008-02-09 | 29.4599
2008-02-10 | 23.6992
2008-02-11 | 29.127
2008-02-12 | 36.8243
2008-02-13 | 39.9593
2008-02-14 | 24.473
2008-02-15 | 32.9416
2008-02-16 | 36.7911
2008-02-17 | 41.6499
2008-02-18 | 50.6681
2008-02-19 | 40.9841
2008-02-20 | 39.7119
2008-02-21 | 11.2232
2008-02-22 | 14.1022
2008-02-23 | 15.087
2008-02-24 | 9.0316
2008-02-25 | 12.5935
2008-02-26 | 11.671
2008-02-27 | 11.6258
2008-02-28 | 13.9924
2008-02-29 | 13.3012
2008-03-01 | 13.6185
2008-03-02 | 8.862
2008-03-03 | 9.9872
2008-03-04 | 21.1553
2008-03-05 | 14.4917
2008-03-06 | 14.1442
2008-03-07 | 8.6633
2008-03-08 | 9.4095
2008-03-09 | 6.7734
2008-03-10 | 11.7892
2008-03-11 | 12.4583
2008-03-12 | 11.5044
2008-03-13 | 10.2131
2008-03-14 | 18.0931
2008-03-15 | 17.5491
2008-03-16 | 13.958
2008-03-17 | 25.665
2008-03-18 | 17.1534
2008-03-19 | 20.0841
2008-03-20 | 23.1917
2008-03-21 | 17.0471
2008-03-22 | 20.7288
2008-03-23 | 13.6903
2008-03-24 | 13.285
2008-03-25 | 19.6578
2008-03-26 | 18.4625
2008-03-27 | 17.295
2008-03-28 | 9.9718
2008-03-29 | 11.638
2008-03-30 | 6.7853
2008-03-31 | 17.9011
2008-04-01 | 7.6559
2008-04-02 | 14.4279
2008-04-03 | 16.7201
2008-04-04 | 13.4339
2008-04-05 | 10.3181
2008-04-06 | 10.9475
2008-04-07 | 11.1994
2008-04-08 | 13.265
2008-04-09 | 16.6801
2008-04-10 | 14.2486
2008-04-11 | 17.1496
2008-04-12 | 17.2101
2008-04-13 | 13.2614
2008-04-14 | 13.8231
2008-04-15 | 12.1964
2008-04-16 | 13.0587
2008-04-17 | 11.3274
2008-04-18 | 16.8263
2008-04-19 | 17.3717
2008-04-20 | 20.1445
2008-04-21 | 22.4913
2008-04-22 | 28.1138
2008-04-23 | 34.3272
2008-04-24 | 17.3854
2008-04-25 | 26.5513
2008-04-26 | 14.8523
2008-04-27 | 20.1948
2008-04-28 | 12.5758
2008-04-29 | 23.1451
2008-04-30 | 22.1929
2008-05-01 | 26.3678
2008-05-02 | 17.9101
2008-05-03 | 19.0118
2008-05-04 | 31.1379
2008-05-05 | 17.8515
2008-05-06 | 32.163
2008-05-07 | 37.4189
2008-05-08 | 33.5482
2008-05-09 | 30.1357
2008-05-10 | 40.2981
2008-05-11 | 29.5629
2008-05-12 | 19.451
2008-05-13 | 21.5548
2008-05-14 | 27.8686
2008-05-15 | 17.815
2008-05-16 | 20.5512
2008-05-17 | 13.4203
2008-05-18 | 13.0111
2008-05-19 | 17.0219
2008-05-20 | 18.0023
2008-05-21 | 17.1943
2008-05-22 | 21.7958
2008-05-23 | 21.374
2008-05-24 | 15.8197
2008-05-25 | 19.263
2008-05-26 | 22.0851
2008-05-27 | 22.6962
2008-05-28 | 30.6496
2008-05-29 | 17.0582
2008-05-30 | 20.9798
2008-05-31 | 22.1676
2008-06-01 | 18.9978
2008-06-02 | 20.9442
2008-06-03 | 23.1186
2008-06-04 | 18.2544
2008-06-05 | 20.214
2008-06-06 | 26.2498
2008-06-07 | 26.1845
2008-06-08 | 18.5505
2008-06-09 | 18.1811
2008-06-10 | 22.0698
2008-06-11 | 13.2319
2008-06-12 | 9.2682
2008-06-13 | 10.9021
2008-06-14 | 18.9027
2008-06-15 | 6.8734
2008-06-16 | 9.2204
2008-06-17 | 16.2498
2008-06-18 | 15.8636
2008-06-19 | 9.1471
2008-06-20 | 10.3714
2008-06-21 | 13.9945
2008-06-22 | 7.1521
2008-06-23 | 8.193
2008-06-24 | 10.521
2008-06-25 | 14.9794
2008-06-26 | 15.4523
2008-06-27 | 11.5708
2008-06-28 | 11.3809
2008-06-29 | 12.0199
2008-06-30 | 15.7054
2008-07-01 | 22.9442
2008-07-02 | 19.1161
2008-07-03 | 20.0791
2008-07-04 | 20.8366
2008-07-05 | 17.2398
2008-07-06 | 13.7998
2008-07-07 | 9.4998
2008-07-08 | 10.1229
2008-07-09 | 15.3972
2008-07-10 | 10.0751
2008-07-11 | 7.2772
2008-07-12 | 9.0611
2008-07-13 | 8.8294
2008-07-14 | 9.345
2008-07-15 | 11.2091
2008-07-16 | 10.7008
2008-07-17 | 11.5482
2008-07-18 | 10.2428
2008-07-19 | 5.2144
2008-07-20 | 6.8189
2008-07-21
2008-07-22
2008-07-23
2008-07-24
2008-07-25
2008-07-26 | 27.5889
2008-07-27 | 29.4308
2008-07-28 | 24.718
2008-07-29 | 26.0958
2008-07-30 | 16.4059
2008-07-31 | 28.1584
2008-08-01 | 14.9438
2008-08-02 | 11.1049
2008-08-03 | 11.5925
2008-08-04 | 12.4971
2008-08-05 | 11.4414
2008-08-06 | 8.8254
2008-08-07 | 13.8697
2008-08-08 | 15.4359
2008-08-09 | 12.713
2008-08-10 | 6.8021
2008-08-11 | 10.6856
2008-08-12 | 14.642
2008-08-13 | 11.0188
2008-08-14 | 13.9575
2008-08-15 | 14.9653
2008-08-16 | 16.3883
2008-08-17 | 14.1456
2008-08-18 | 11.8218
2008-08-19 | 13.8196
2008-08-20 | 14.0061
2008-08-21 | 12.5883
2008-08-22 | 7.6183
2008-08-23 | 13.3949
2008-08-24 | 9.5197
2008-08-25 | 10.6107
2008-08-26 | 17.5395
2008-08-27 | 7.2469
2008-08-28 | 8.7073
2008-08-29 | 15.6287
2008-08-30 | 23.1406
2008-08-31 | 20.3747
2008-09-01 | 10.6069
2008-09-02 | 14.65
2008-09-03 | 13.5958
2008-09-04 | 16.6615
2008-09-05 | 16.0591
2008-09-06 | 13.3593
2008-09-07 | 8.6131
2008-09-08 | 15.9805
2008-09-09 | 15.5424
2008-09-10 | 9.7765
2008-09-11 | 15.1705
2008-09-12 | 15.3139
2008-09-13 | 18.2015
2008-09-14 | 16.4766
2008-09-15 | 20.8838
2008-09-16 | 20.5475
2008-09-17 | 29.8491
2008-09-18 | 23.6288
2008-09-19 | 9.8591
2008-09-20 | 16.5523
2008-09-21 | 18.295
2008-09-22 | 16.4477
2008-09-23
2008-09-24
2008-09-25
2008-09-26
2008-09-27
2008-09-28
2008-09-29
2008-09-30
2008-10-01 | 8.8543
2008-10-02 | 10.0069
2008-10-03 | 10.8953
2008-10-04 | 9.6872
2008-10-05 | 12.8795
2008-10-06 | 21.0559
2008-10-07 | 15.472
2008-10-08 | 13.8003
2008-10-09 | 17.6545
2008-10-10 | 9.7207
2008-10-11 | 17.3379
2008-10-12 | 17.8414
2008-10-13 | 12.1893
2008-10-14 | 18.6472
2008-10-15 | 13.1034
2008-10-16 | 12.3716
2008-10-17 | 11.0436
2008-10-18 | 11.1828
2008-10-19 | 12.4389
2008-10-20 | 9.2487
2008-10-21 | 5.9353
2008-10-22 | 9.3579
2008-10-23 | 7.81
2008-10-24 | 8.9435
2008-10-25 | 11.5916
2008-10-26 | 6.1361
2008-10-27 | 9.0562
2008-10-28 | 11.0805
2008-10-29 | 24.7032
2008-10-30 | 13.4842
2008-10-31 | 15.4632
2008-11-01 | 27.0703
2008-11-02 | 23.2722
2008-11-03 | 28.9076
2008-11-04 | 29.4743
2008-11-05 | 20.1566
2008-11-06 | 19.8002
2008-11-07 | 14.5955
2008-11-08 | 8.9694
2008-11-09 | 5.0273
2008-11-10 | 9.3191
2008-11-11 | 5.966
2008-11-12 | 12.5809
2008-11-13 | 9.0692
2008-11-14 | 8.2629
2008-11-15 | 9.6411
2008-11-16 | 20.3457
2008-11-17 | 22.5004
2008-11-18 | 12.3673
2008-11-19 | 15.5422
2008-11-20 | 20.3087
2008-11-21 | 9.7117
2008-11-22 | 14.6789
2008-11-23 | 12.9401
2008-11-24 | 7.3929
2008-11-25 | 9.6592
2008-11-26 | 9.5576
2008-11-27 | 8.6403
2008-11-28 | 17.8426
2008-11-29 | 25.9884
2008-11-30 | 22.3731
2008-12-01 | 18.5834
2008-12-02 | 16.5181
2008-12-03 | 21.8153
2008-12-04 | 20.0215
2008-12-05 | 10.3457
2008-12-06 | 22.0584
2008-12-07 | 14.7319
2008-12-08 | 17.2585
2008-12-09 | 10.6718
2008-12-10 | 14.4467
2008-12-11 | 19.3781
2008-12-12 | 16.0122
2008-12-13 | 13.4824
2008-12-14 | 18.5407
2008-12-15 | 23.2364
2008-12-16 | 9.5258
2008-12-17 | 9.1558
2008-12-18 | 12.7285
2008-12-19 | 12.7795
2008-12-20 | 19.867
2008-12-21 | 13.8186
2008-12-22 | 19.7164
2008-12-23 | 14.7433
2008-12-24 | 22.8123
2008-12-25 | 19.6724
2008-12-26 | 18.4164
2008-12-27 | 25.8223
2008-12-28 | 21.0127
2008-12-29 | 21.2779
2008-12-30 | 35.1402
2008-12-31 | 40.0201