## Introduction
Volatile Correction Model
Version 1.0
The Environmental Research Group have developed this application to allow users to correct their TEOM measurements based on nearby FDMS measurements.
Site | West Dunbartonshire Clydebank
Start Date | 01/01/2008
End Date | 01/01/2009
This spreadsheet was created using the website | www.volatile-correction-model.info
You can also contact us via email at | vcm@erg.kcl.ac.uk
Using the correction model
1. Go to the Summary sheet and ensure details are correct | Summary Page
2. Go to the Data sheet and enter any local measurement data (e.g. FDMS purge, temperature, barometric pressure etc). Please ensure that the measurements are in the correct units, especially barometric pressure which should be in millibar (mbar). If you need help converting these units please see the help section of the VCM Web Portal. | Data Page
3. Paste in the TEOM data you would like to correct into the TEOM column on the data page. | Data Page
4. Copy the data out of the results sheet - if copying to excel then use copy, and then paste special, values | Results Page
Cell colours
Data Entry | Data Entry Needed (unless values already there)
Fixed Values | Fixed after setup on website
Calculated Values | Values will be automatically calculated
Warnings | Warning for cell

## Summary
Summary | Text | Value
0
Site Name | West Dunbartonshire Clydebank
Organisation | AEA
Start Date | 01/01/2008
End Date | 01/01/2009
TEOM data already corrected with 1.3 factor | No
EPA Constant A |  | 3
EPA Constant B |  | 1.03
Instrument Temperature |  | 25
Instrument Pressure |  | 1013
Instrument reports to local ambient readings | No
Timescale | Daily
Pressure Site | Local
Pressure Site Warning
Temperature Site | Local
Temperature Site Warning
FDMS Site 1 | Local
FDMS Site 1 Warning
FDMS Site 2 | Local
FDMS Site 2 Warning
FDMS Site 3 | Local
FDMS Site 3 Warning

## Data
DateTime | TEOM | Temperature | Pressure | FDMS1 | FDMS2 | FDMS3
| 0 | 0 | 0 | 0 | 0 | 0
2008-01-01 |  | 8.1 | 1008 | -3
2008-01-02 |  | 8.5 | 1004 | -3.25
2008-01-03 |  | 5.5 | 1003 | -1.75
2008-01-04 |  | 1.2 | 996 | -3.75
2008-01-05 |  | 2.2 | 979 | -0.5
2008-01-06 |  | 5 | 971 | -1
2008-01-07 |  | 5 | 985 | -0.75
2008-01-08 |  | 3 | 983 | -2.5
2008-01-09 |  | 4.3 | 983 | 0.25
2008-01-10 | 7 | 3.4 | 975 | -1.5
2008-01-11 | 21 | 3.4 | 976 | -2.25
2008-01-12 | 18 | 2.8 | 981 | -4
2008-01-13 | 6 | 0.6 | 986 | -2.25
2008-01-14 | 10 | 8.6 | 976 | -2.5
2008-01-15 | 10 | 5.6 | 971 | -2.5
2008-01-16 | 23 | 4.5 | 967 | 0.75
2008-01-17 | 14 | 3.8 | 978 | -2
2008-01-18 | 12 | 4.2 | 977 | -1.25
2008-01-19 | 14 | 8.7 | 979 | 0
2008-01-20 | 8 | 5.7 | 996 | -1.25
2008-01-21 | 10 | 6.3 | 998 | -1.5
2008-01-22 | 17 | 3.8 | 994 | -2
2008-01-23 | 10 | 4.5 | 1003 | -3
2008-01-24 | 9 | 10.7 | 996 | -0.4
2008-01-25 | 17 | 4.4 | 1001 | -1.6
2008-01-26 | 13 | 8.9 | 1003 | -1.2
2008-01-27 | 17 | 9 | 1005 | -1.2
2008-01-28 | 14 | 10.2 | 1009 | -2.6
2008-01-29 | 7 | 9.7 | 1010 | -2.8
2008-01-30 | 6 | 6.7 | 1003 | -2.8
2008-01-31 | 6 | 4.6 | 1002 | -2.8
2008-02-01 | 7 | 3.8 | 967 | 1
2008-02-02 | 5 | 2.9 | 976 | -1.8
2008-02-03 | 10 | 2.2 | 986 | -2.6
2008-02-04 | 10 | 7 | 975 | -1.2
2008-02-05 | 12 | 5.5 | 973 | -2
2008-02-06 | 13 | 4.5 | 976 | 0.6
2008-02-07 | 10 | 5.2 | 1003 | -2
2008-02-08 | 12 | 10.7 | 1006 | -2.8
2008-02-09 | 24 | 10.4 | 1006 | -2.2
2008-02-10 | 22 | 10.1 | 1010 | -4.5
2008-02-11 | 29 | 6.6 | 1019 | -5
2008-02-12 | 27 | 3.5 | 1017 | -7.3333
2008-02-13 | 34 | 6.4 | 1019 | -8
2008-02-14 | 14 | 5.6 | 1024 | -4.6667
2008-02-15 | 26 | 4.8 | 1027 | -3.5
2008-02-16 | 21 | 4.4 | 1027 | -7.8
2008-02-17 | 18 | 3.4 | 1026 | -9.8
2008-02-18 | 29 | 5.2 | 1023 | -8
2008-02-19 | 39 | 5.4 | 1019 | -8.5
2008-02-20 | 19 | 1.3 | 1009 | -10
2008-02-21 | 8 | 4.2 | 999 | -3.8
2008-02-22 | 15 | 9.8 | 989 | -2.2
2008-02-23 | 10 | 7.4 | 993 | -3.2
2008-02-24 | 6 | 9.6 | 996 | -1.6
2008-02-25 | 8 | 7.2 | 994 | -2.4
2008-02-26 | 14 | 6.6 | 990 | -0.83333
2008-02-27 | 12 | 7.5 | 977 | 0.16667
2008-02-28 | 10 | 6.7 | 996 | -1.5
2008-02-29 | 12 | 6.7 | 1001 | -3.8333
2008-03-01 | 13 | 7 | 980 | -0.33333
2008-03-02 | 11 | 7.5 | 981 | -1
2008-03-03 | 5 | 6.7 | 985 | -0.5
2008-03-04 | 13 | 2.8 | 990 | 0.2
2008-03-05 | 10 | 4.4 | 1014 | -2.1667
2008-03-06 | 10 | 7.1 | 1008 | -3.1667
2008-03-07 | 7 | 9.9 | 998 | -1.4
2008-03-08 | 7 | 6.3 | 985 | -1.8
2008-03-09 | 6 | 7.4 | 974 | -1.5
2008-03-10 | 6 | 5.1 | 972 | -1.5
2008-03-11 | 12 | 3.6 | 953 | -1.4
2008-03-12 | 11 | 6.2 | 960 | 1.2
2008-03-13 | 6 | 5.4 | 971 | -1.2
2008-03-14 | 14 | 5.3 | 988 | -1
2008-03-15 | 10 | 7.9 | 992 | -1.8333
2008-03-16 | 8 | 6.4 | 994 | 0.14286
2008-03-17 | 35 | 6.2 | 1000 | -1.1429
2008-03-18 | 16 | 4.7 | 1008 | -0.85714
2008-03-19 | 9 | 5.5 | 1009 | -1.3333
2008-03-20 | 7 | 6.5 | 1010 | -3.5714
2008-03-21 | 17 | 8.4 | 988 | 0
2008-03-22 | 10 | 4.2 | 980 | -0.28571
2008-03-23 | 7 | 3.7 | 994 | -1.2857
2008-03-24 | 9 | 3.9 | 987 | -0.57143
2008-03-25 | 9 | 2.6 | 987 | -0.66667
2008-03-26 | 11 | 3.1 | 989 | -1.6667
2008-03-27 | 7 | 3.85 | 988.5 | -3.25
2008-03-28 | 6 | 6.2 | 990 | -1
2008-03-29 | 7 | 6.2 | 981 | -0.85714
2008-03-30 | 7 | 6.8 | 987 | 0.14286
2008-03-31 | 11 | 7.1 | 987 | -1.5
2008-04-01 | 7 | 8.6 | 1002 | -0.83333
2008-04-02 | 8 | 8.8 | 998 | -0.14286
2008-04-03 | 10 | 11.2 | 1014 | -1.8571
2008-04-04 | 7 | 12.1 | 1021 | -1.7143
2008-04-05 | 5 | 10.2 | 1014 | -1.1429
2008-04-06 | 5 | 5.1 | 1011 | -0.85714
2008-04-07 | 7 | 2.8 | 1001 | -1
2008-04-08 | 6 | 4.6 | 995 | -2.1667
2008-04-09 | 6 | 5.5 | 994 | -1.8333
2008-04-10 | 8 | 6.4 | 990 | -1.6667
2008-04-11 | 12 | 5.4 | 988 | -2.6667
2008-04-12 | 8 | 5.5 | 987 | -2.1667
2008-04-13 |  | 6 | 991 | -1.6667
2008-04-14 | 7 | 7 | 1002 | -0.83333
2008-04-15 | 8 | 6.9 | 1012 | -1
2008-04-16 | 10 | 6.7 | 1014 | -2
2008-04-17 | 8 | 5.5 | 1016 | -1.6
2008-04-18 | 9 | 5.6 | 1010 | -1.8
2008-04-19 | 8 | 5.9 | 1003 | -1.6
2008-04-20 | 8 | 6.4 | 1003 | -2
2008-04-21 | 11 | 6.8 | 1005 | -3.25
2008-04-22 | 13 | 7.3 | 1008 | -3.5
2008-04-23 | 14 | 9.3 | 1006 | -4.75
2008-04-24 | 7 | 8.9 | 1007 | -2.75
2008-04-25 | 9 | 9.9 | 1006 | -2.25
2008-04-26 |  | 11 | 1012 | -2.5
2008-04-27 | 9 | 12.5 | 1008 | -3.25
2008-04-28 | 7 | 12 | 1003 | -3.5
2008-04-29 | 9 | 9.2 | 992 | -3.25
2008-04-30 | 7 | 9.2 | 991 | -2.75
2008-05-01 | 7 | 9 | 986 | -0.75
2008-05-02 | 10 | 9.9 | 993 | -1
2008-05-03 | 9 | 11.5 | 1009 | -1.5
2008-05-04 | 13 | 13 | 1013 | -4.75
2008-05-05 | 12 | 15.6 | 1010 | -3.6667
2008-05-06 | 16 | 14.6 | 1019 | -8
2008-05-07 | 18 | 14.1 | 1019 | -7
2008-05-08 | 17 | 13.7 | 1015 | -7.6667
2008-05-09 | 20 | 13.3 | 1011 | -4.25
2008-05-10 | 19 | 11.9 | 1008 | -7.5
2008-05-11 | 14 | 14.4 | 1011 | -7.75
2008-05-12 | 11 | 11.2 | 1017 | -2.75
2008-05-13 |  | 10.4 | 1018 | -2.2
2008-05-14 | 17 | 9.9 | 1019 | -2.8
2008-05-15 | 17 | 9.5 | 1014 | -2.4
2008-05-16 | 17 | 10.4 | 1009 | -2.8333
2008-05-17 | 10 | 12.2 | 1004 | -1.8
2008-05-18 | 12 | 8.8 | 1007 | -1.5
2008-05-19 | 16 | 9.9 | 1012 | -2
2008-05-20 | 19 | 11 | 1013 | -2
2008-05-21 | 21 | 11.4 | 1013 | -2.6667
2008-05-22 | 24 | 11 | 1011 | -3.5
2008-05-23 | 20 | 12.5 | 1009 | -3.3333
2008-05-24 | 13 | 12 | 1011 | -2.5
2008-05-25 |  | 11 | 1014 | -2.6667
2008-05-26 |  | 10.9 | 1018 | -2.5
2008-05-27 |  | 11.1 | 1018 | -2.8333
2008-05-28 |  | 10.6 | 1012 | -4.4
2008-05-29 |  | 11.2 | 1001 | -2.6667
2008-05-30 |  | 16.5 | 1004 | -4.3333
2008-05-31 |  | 14 | 1009 | -3.8
2008-06-01 |  | 17.8 | 1009 | -3.8
2008-06-02 |  | 12.4 | 1011 | -4.1667
2008-06-03 |  | 14.6 | 1008 | -4.3333
2008-06-04 |  | 15.9 | 1004 | -1.8
2008-06-05 |  | 17.4 | 1001 | -1.3333
2008-06-06 |  | 14.7 | 1005 | -2.8333
2008-06-07 |  | 15.6 | 1005 | -2.8333
2008-06-08 |  | 16.9 | 1006 | -2.5
2008-06-09 |  | 17.8 | 1009 | -2.8333
2008-06-10 |  | 17.4 | 1009 | -2.25
2008-06-11 |  | 14.4 | 1009 | -2.25
2008-06-12 |  | 13.9 | 1008 | -1.2
2008-06-13 |  | 13.3 | 1006 | -1
2008-06-14 |  | 13.2 | 1004 | -1
2008-06-15 |  | 12.7 | 1001 | -1
2008-06-16 |  | 13 | 998 | -1.2
2008-06-17 |  | 13.3 | 998 | -2.8333
2008-06-18 |  | 14.25 | 994.5 | -2.6667
2008-06-19 |  | 15.6 | 992 | -0.16667
2008-06-20 |  | 14.3 | 992 | -0.8
2008-06-21 |  | 13.5 | 1004 | -2.6667
2008-06-22 |  | 11.8 | 1006 | -1.6667
2008-06-23 |  | 14.3 | 991 | -0.16667
2008-06-24 |  | 13.9 | 1008 | -1.3333
2008-06-25 |  | 12.4 | 1011 | -2.6
2008-06-26 |  | 14.5 | 999 | -0.83333
2008-06-27 |  | 14.4 | 1001 | -1.4
2008-06-28 |  | 14.6 | 1001 | -1.8333
2008-06-29 |  | 16 | 1001 | -1.6667
2008-06-30 |  | 15.1 | 1001 | -1.5
2008-07-01 |  | 15 | 1006 | -2.6667
2008-07-02 |  | 18 | 999 | -1.8333
2008-07-03 |  | 16.9 | 997 | -2.3333
2008-07-04 |  | 15.6 | 1001 | -2.6667
2008-07-05 |  | 16.5 | 1004 | -2.3333
2008-07-06 |  | 13.6 | 1003 | -1.5
2008-07-07 |  | 12.7 | 993 | -0.83333
2008-07-08 |  | 14.9 | 989 | -0.16667
2008-07-09 |  | 15.8 | 994 | -1.4
2008-07-10 |  | 14.6 | 1001 | -1.6667
2008-07-11 |  | 13.4 | 993 | -0.71429
2008-07-12 |  | 14.3 | 995 | -1.1429
2008-07-13 |  | 13.7 | 998 | -1
2008-07-14 |  | 16.2 | 1004 | -1.2857
2008-07-15 |  | 17.6 | 1008 | -2.2857
2008-07-16 |  | 16.8 | 1009 | -2
2008-07-17 |  | 14.9 | 1009 | -2.4286
2008-07-18 |  | 14.4 | 1001 | -2.2857
2008-07-19 |  | 14.5 | 996 | -0.14286
2008-07-20 |  | 14.4 | 996 | -1
2008-07-21 |  | 14.3 | 1008 | -1.1429
2008-07-22 |  | 16.7 | 1014 | -2
2008-07-23 |  | 18.6 | 1013 | -1.8571
2008-07-24 |  | 19.6 | 1014 | -3.5714
2008-07-25 |  | 19.2 | 1011 | -3.2857
2008-07-26 |  | 17.4 | 1005 | -3.125
2008-07-27 |  | 17.6 | 1008 | -5.1429
2008-07-28 |  | 17.9 | 1010 | -3.1429
2008-07-29 |  | 15.2 | 1010 | -3.25
2008-07-30 |  | 16.6 | 1002 | -1.375
2008-07-31 |  | 18.5 | 1005 | -4
2008-08-01 |  | 19.7 | 1002 | -3.2857
2008-08-02 |  | 17 | 995 | -1.2222
2008-08-03 |  | 17.1 | 997 | -2
2008-08-04 |  | 15.8 | 996 | -0.88889
2008-08-05 |  | 17.7 | 998 | -0.875
2008-08-06 |  | 15.3 | 1003 | -1
2008-08-07 |  | 12.9 | 1001 | -1
2008-08-08 |  | 12.2 | 1001 | -1.2857
2008-08-09 |  | 14.9 | 1005 | -2
2008-08-10 |  | 14.8 | 994 | -1
2008-08-11 |  | 16.4 | 985 | -1.5556
2008-08-12 |  | 15.6 | 988 | -1.5556
2008-08-13 |  | 14.3 | 983 | -0.66667
2008-08-14 |  | 15.6 | 988 | -0.66667
2008-08-15 |  | 15.1 | 1000 | -1.1111
2008-08-16 |  | 15.8 | 1002 | -1.875
2008-08-17 |  | 15.4 | 998 | -1.2222
2008-08-18 |  | 16.1 | 993 | -2.125
2008-08-19 |  | 14 | 992 | -2.1111
2008-08-20 |  | 16.2 | 989 | -1.2222
2008-08-21 |  | 15 | 997 | -1.4444
2008-08-22 |  | 15 | 1001 | -0.88889
2008-08-23 |  | 13.6 | 1007 | -2.3333
2008-08-24 |  | 15.3 | 1002 | -1.375
2008-08-25 |  | 17 | 993 | -0.44444
2008-08-26 |  | 16.3 | 995 | -1.5
2008-08-27 |  | 15.6 | 1004 | -1.75
2008-08-28 |  | 16.5 | 1007 | -2
2008-08-29 |  | 17.3 | 1007 | -2
2008-08-30 |  | 19 | 1009 | -2.875
2008-08-31 |  | 18.9 | 1006 | -3
2008-09-01 |  | 16.3 | 1001 | -1.4444
2008-09-02 |  | 14.1 | 997 | -2
2008-09-03 |  | 13.6 | 989 | -2
2008-09-04 |  | 12 | 984 | -1
2008-09-05 |  | 13.6 | 987 | -1.75
2008-09-06 |  | 12.3 | 991 | -0.77778
2008-09-07 |  | 12.9 | 994 | -0.88889
2008-09-08 |  | 12.4 | 1002 | -2.1111
2008-09-09 |  | 14.5 | 1004 | -2.4444
2008-09-10 |  | 13.2 | 998 | -1.5
2008-09-11 |  | 14.3 | 993 | -1.25
2008-09-12 |  | 17 | 992 | -0.875
2008-09-13 |  | 15.4 | 1005 | -1.75
2008-09-14 |  | 14.9 | 1011 | -2.375
2008-09-15 |  | 15.3 | 1017 | -3.625
2008-09-16 |  | 12.9 | 1019 | -5
2008-09-17 |  | 11.5 | 1018 | -6.125
2008-09-18 |  | 13.1 | 1016 | -4.5
2008-09-19 |  | 14.1 | 1013 | -1.5
2008-09-20 |  | 14.8 | 1017 | -2.375
2008-09-21 |  | 15.8 | 1019 | -2.7778
2008-09-22 |  | 15.3 | 1019 | -1.7778
2008-09-23 |  | 12.9 | 1023 | -2
2008-09-24 |  | 12.2 | 1023 | -1.5
2008-09-25 |  | 12.2 | 1024 | -1.75
2008-09-26 |  | 13.6 | 1027 | -3.625
2008-09-27 |  | 14.5 | 1026 | -4.875
2008-09-28 |  | 13.6 | 1020 | -2.1111
2008-09-29 |  | 10.8 | 1017 | -3.1111
2008-09-30 |  | 11.6 | 1003 | -2.625
2008-10-01 |  | 10.1 | 989 | -1
2008-10-02 |  | 9.9 | 987 | -0.55556
2008-10-03 |  | 8.8 | 993 | -0.44444
2008-10-04 |  | 7.8 | 1006 | -2.4444
2008-10-05 |  | 8.9 | 991 | -0.44444
2008-10-06 |  | 9.1 | 994 | -2.1111
2008-10-07 |  | 9.9 | 1000 | -2.875
2008-10-08 |  | 13 | 991 | -0.5
2008-10-09 |  | 13.5 | 997 | -2
2008-10-10 |  | 14.1 | 1002 | -2
2008-10-11 |  | 14.6 | 1007 | -1.25
2008-10-12 |  | 12.1 | 1011 | -2.5
2008-10-13 |  | 11 | 1011 | -1.625
2008-10-14 |  | 12.2 | 1004 | -2.4444
2008-10-15 |  | 10 | 1008 | -2.1111
2008-10-16 |  | 9.4 | 1000 | -0.66667
2008-10-17 |  | 9 | 1004 | -1.5556
2008-10-18 |  | 9.8 | 1008 | -1.625
2008-10-19 |  | 10.5 | 1002 | -2.3333
2008-10-20 |  | 12.6 | 996 | -1.75
2008-10-21 |  | 11.1 | 984 | 0
2008-10-22 |  | 7 | 994 | -0.66667
2008-10-23 |  | 9.1 | 1005 | -2
2008-10-24 |  | 12.4 | 993 | 0
2008-10-25 |  | 8 | 1005 | -2.375
2008-10-26 |  | 10.6 | 1001 | -1.125
2008-10-27 |  | 7.5 | 997 | -0.5
2008-10-28 |  | 5.8 | 999 | -1
2008-10-29 |  | 3.4 | 1003 | -1.5714
2008-10-30 |  | 3.9 | 995 | -0.625
2008-10-31 |  | 4.5 | 999 | -0.57143
2008-11-01 |  | 5.5 | 1007 | -1.2222
2008-11-02 |  | 6.2 | 1010 | -2.5
2008-11-03 |  | 5.3 | 1015 | -4.875
2008-11-04 |  | 5.4 | 1015 | -4.625
2008-11-05 |  | 7.4 | 1018 | -4.125
2008-11-06 |  | 8.1 | 1015 | -5.625
2008-11-07 |  | 8.6 | 1005 | -3.4444
2008-11-08 |  | 9.1 | 992 | -2.1111
2008-11-09 |  | 10 | 988 | -0.55556
2008-11-10 |  | 5.8 | 985 | -0.66667
2008-11-11 |  | 6.7 | 980 | 0.55556
2008-11-12 |  | 8.4 | 985 | 0.22222
2008-11-13 |  | 8.2 | 1006 | -1.5714
2008-11-14 |  | 10.65 | 1004.5 | -1.7143
2008-11-15 |  | 12.9 | 1003 | -0.33333
2008-11-16 |  | 10 | 1008 | 0
2008-11-17 |  | 6.4 | 1020 | -3.1111
2008-11-18 |  | 7.1 | 1010 | -0.55556
2008-11-19 |  | 9.2 | 1006 | -1.7778
2008-11-20 |  | 10.4 | 1005 | -1.1111
2008-11-21 |  | 9.3 | 1001 | 0.22222
2008-11-22 |  | 4.8 | 1005 | -0.66667
2008-11-23 |  | 2.2 | 1008 | -2.4444
2008-11-24 |  | 4.4 | 983 | 2
2008-11-25 |  | 4.8 | 999 | -0.22222
2008-11-26 |  | 5.5 | 1013 | -2.8889
2008-11-27 |  | 10 | 1008 | -2.4444
2008-11-28 |  | 6.6 | 990 | -0.88889
2008-11-29 |  | 3.1 | 985 | -3
2008-11-30 |  | 1.4 | 987 | -2.625
2008-12-01 |  | -1.5 | 992 | -2.125
2008-12-02 |  | 1.9 | 998 | -1.625
2008-12-03 |  | 2.2 | 990 | -2.875
2008-12-04 |  | 1.4 | 989 | -3
2008-12-05 |  | 3 | 967 | 0.88889
2008-12-06 |  | 4 | 979 | -1
2008-12-07 |  | 3.4 | 1006 | -2.875
2008-12-08 |  | 4.4 | 1010 | -2
2008-12-09 |  | 5.3 | 1007 | -1.2857
2008-12-10 |  | 3 | 1011 | -1.5714
2008-12-11 |  | 3.8 | 1009 | -3.125
2008-12-12 |  | 2.3 | 1003 | -4.1111
2008-12-13 |  | 4.5 | 989 | -1.2222
2008-12-14 |  | 5.4 | 977 | -1.875
2008-12-15 |  | 3.3 | 992 | -2.5556
2008-12-16 |  | 5 | 1005 | -2.3333
2008-12-17 |  | 8.8 | 994 | -1.125
2008-12-18 |  | 6.5 | 994 | -1.375
2008-12-19 |  | 7.9 | 994 | -0.88889
2008-12-20 |  | 5.7 | 999 | -0.22222
2008-12-21 |  | 6.6 | 1007 | -1.8889
2008-12-22 |  | 10.6 | 1006 | -1.3333
2008-12-23 |  | 9.5 | 1019 | -2.375
2008-12-24 |  | 7.4 | 1021 | -3.8571
2008-12-25 |  | 8.4 | 1023 | -3.8571
2008-12-26 |  | 6.8 | 1027 | -2
2008-12-27 |  | 3.8 | 1031 | -3
2008-12-28 |  | 1.8 | 1030 | -3.2222
2008-12-29 |  | 3.6 | 1025 | -2.8889
2008-12-30 |  | 3 | 1021 | -4.6667
2008-12-31 |  | -0.7 | 1021 | -9.375
2009-01-01

## Results
DateTime | CorrectedValue
2008-01-01
2008-01-02
2008-01-03
2008-01-04
2008-01-05
2008-01-06
2008-01-07
2008-01-08
2008-01-09
2008-01-10 | 6.8349
2008-01-11 | 22.3607
2008-01-12 | 22.7183
2008-01-13 | 7.2953
2008-01-14 | 11.6042
2008-01-15 | 11.643
2008-01-16 | 18.5025
2008-01-17 | 14.8403
2008-01-18 | 11.3972
2008-01-19 | 10.9184
2008-01-20 | 7.4409
2008-01-21 | 9.9488
2008-01-22 | 18.0988
2008-01-23 | 12.8361
2008-01-24 | 6.7642
2008-01-25 | 17.4206
2008-01-26 | 12.4059
2008-01-27 | 16.494
2008-01-28 | 16.0554
2008-01-29 | 9.3176
2008-01-30 | 8.3086
2008-01-31 | 8.3287
2008-02-01 | 2.1211
2008-02-02 | 5.3867
2008-02-03 | 12.025
2008-02-04 | 9.2057
2008-02-05 | 12.7205
2008-02-06 | 8.9232
2008-02-07 | 10.9479
2008-02-08 | 14.3509
2008-02-09 | 25.4046
2008-02-10 | 27.775
2008-02-11 | 36.4133
2008-02-12 | 38.9253
2008-02-13 | 47.2508
2008-02-14 | 20.274
2008-02-15 | 30.8299
2008-02-16 | 33.6189
2008-02-17 | 34.2287
2008-02-18 | 42.2662
2008-02-19 | 53.5287
2008-02-20 | 35.5095
2008-02-21 | 12.2525
2008-02-22 | 16.0998
2008-02-23 | 13.0641
2008-02-24 | 6.0118
2008-02-25 | 9.5539
2008-02-26 | 12.6823
2008-02-27 | 8.6414
2008-02-28 | 9.9243
2008-02-29 | 16.3676
2008-03-01 | 10.6196
2008-03-02 | 9.8609
2008-03-03 | 2.9466
2008-03-04 | 9.878
2008-03-05 | 11.3597
2008-03-06 | 13.1164
2008-03-07 | 6.6482
2008-03-08 | 7.395
2008-03-09 | 5.7813
2008-03-10 | 5.7997
2008-03-11 | 11.4743
2008-03-12 | 5.6123
2008-03-13 | 5.2324
2008-03-14 | 13.0234
2008-03-15 | 10.4887
2008-03-16 | 4.8133
2008-03-17 | 34.8715
2008-03-18 | 15.08
2008-03-19 | 8.7018
2008-03-20 | 10.8069
2008-03-21 | 14.0388
2008-03-22 | 7.6024
2008-03-23 | 6.5083
2008-03-24 | 7.1768
2008-03-25 | 7.3837
2008-03-26 | 11.3011
2008-03-27 | 10.1566
2008-03-28 | 4.9082
2008-03-29 | 5.6169
2008-03-30 | 3.7628
2008-03-31 | 10.8563
2008-04-01 | 5.6234
2008-04-02 | 5.3246
2008-04-03 | 10.606
2008-04-04 | 7.297
2008-04-05 | 4.1824
2008-04-06 | 3.6794
2008-04-07 | 6.0164
2008-04-08 | 7.1228
2008-04-09 | 6.4864
2008-04-10 | 8.1766
2008-04-11 | 14.1089
2008-04-12 | 9.1126
2008-04-13
2008-04-14 | 5.6466
2008-04-15 | 7.0332
2008-04-16 | 10.9879
2008-04-17 | 8.2016
2008-04-18 | 9.5784
2008-04-19 | 8.1276
2008-04-20 | 8.8664
2008-04-21 | 14.2844
2008-04-22 | 16.8159
2008-04-23 | 20.0782
2008-04-24 | 9.2235
2008-04-25 | 10.3013
2008-04-26
2008-04-27 | 12.1278
2008-04-28 | 10.5656
2008-04-29 | 12.1014
2008-04-30 | 9.1544
2008-05-01 | 5.397
2008-05-02 | 8.8875
2008-05-03 | 8.8826
2008-05-04 | 18.9986
2008-05-05 | 15.8524
2008-05-06 | 28.1152
2008-05-07 | 28.2955
2008-05-08 | 28.4925
2008-05-09 | 25.0929
2008-05-10 | 30.1931
2008-05-11 | 25.5441
2008-05-12 | 13.3188
2008-05-13
2008-05-14 | 19.6385
2008-05-15 | 18.8402
2008-05-16 | 19.5344
2008-05-17 | 10.404
2008-05-18 | 11.9905
2008-05-19 | 17.0219
2008-05-20 | 20.0397
2008-05-21 | 23.2981
2008-05-22 | 27.8962
2008-05-23 | 23.3928
2008-05-24 | 14.8066
2008-05-25
2008-05-26
2008-05-27
2008-05-28
2008-05-29
2008-05-30
2008-05-31
2008-06-01
2008-06-02
2008-06-03
2008-06-04
2008-06-05
2008-06-06
2008-06-07
2008-06-08
2008-06-09
2008-06-10
2008-06-11
2008-06-12
2008-06-13
2008-06-14
2008-06-15
2008-06-16
2008-06-17
2008-06-18
2008-06-19
2008-06-20
2008-06-21
2008-06-22
2008-06-23
2008-06-24
2008-06-25
2008-06-26
2008-06-27
2008-06-28
2008-06-29
2008-06-30
2008-07-01
2008-07-02
2008-07-03
2008-07-04
2008-07-05
2008-07-06
2008-07-07
2008-07-08
2008-07-09
2008-07-10
2008-07-11
2008-07-12
2008-07-13
2008-07-14
2008-07-15
2008-07-16
2008-07-17
2008-07-18
2008-07-19
2008-07-20
2008-07-21
2008-07-22
2008-07-23
2008-07-24
2008-07-25
2008-07-26
2008-07-27
2008-07-28
2008-07-29
2008-07-30
2008-07-31
2008-08-01
2008-08-02
2008-08-03
2008-08-04
2008-08-05
2008-08-06
2008-08-07
2008-08-08
2008-08-09
2008-08-10
2008-08-11
2008-08-12
2008-08-13
2008-08-14
2008-08-15
2008-08-16
2008-08-17
2008-08-18
2008-08-19
2008-08-20
2008-08-21
2008-08-22
2008-08-23
2008-08-24
2008-08-25
2008-08-26
2008-08-27
2008-08-28
2008-08-29
2008-08-30
2008-08-31
2008-09-01
2008-09-02
2008-09-03
2008-09-04
2008-09-05
2008-09-06
2008-09-07
2008-09-08
2008-09-09
2008-09-10
2008-09-11
2008-09-12
2008-09-13
2008-09-14
2008-09-15
2008-09-16
2008-09-17
2008-09-18
2008-09-19
2008-09-20
2008-09-21
2008-09-22
2008-09-23
2008-09-24
2008-09-25
2008-09-26
2008-09-27
2008-09-28
2008-09-29
2008-09-30
2008-10-01
2008-10-02
2008-10-03
2008-10-04
2008-10-05
2008-10-06
2008-10-07
2008-10-08
2008-10-09
2008-10-10
2008-10-11
2008-10-12
2008-10-13
2008-10-14
2008-10-15
2008-10-16
2008-10-17
2008-10-18
2008-10-19
2008-10-20
2008-10-21
2008-10-22
2008-10-23
2008-10-24
2008-10-25
2008-10-26
2008-10-27
2008-10-28
2008-10-29
2008-10-30
2008-10-31
2008-11-01
2008-11-02
2008-11-03
2008-11-04
2008-11-05
2008-11-06
2008-11-07
2008-11-08
2008-11-09
2008-11-10
2008-11-11
2008-11-12
2008-11-13
2008-11-14
2008-11-15
2008-11-16
2008-11-17
2008-11-18
2008-11-19
2008-11-20
2008-11-21
2008-11-22
2008-11-23
2008-11-24
2008-11-25
2008-11-26
2008-11-27
2008-11-28
2008-11-29
2008-11-30
2008-12-01
2008-12-02
2008-12-03
2008-12-04
2008-12-05
2008-12-06
2008-12-07
2008-12-08
2008-12-09
2008-12-10
2008-12-11
2008-12-12
2008-12-13
2008-12-14
2008-12-15
2008-12-16
2008-12-17
2008-12-18
2008-12-19
2008-12-20
2008-12-21
2008-12-22
2008-12-23
2008-12-24
2008-12-25
2008-12-26
2008-12-27
2008-12-28
2008-12-29
2008-12-30
2008-12-31
2009-01-01

## Analyses
POLLUTANT | PM10*+
No Daily Exceedences | 1
Maximum daily mean | 53.5287
Annual Average | 14.1761
Data capture | 36.34%
1
1
1
1
1
1
1
1
1
1
1
1
1
1
1
1
1
1
1
1
1
1
1
1
1
1
1
1
1
1
1
1
1
1
1
1
1
1
1
1
|  | 1 | 1
1
1
1
1
1
1
1
1
1
1
1
1
1
1
1
1
1
1
1
1
1
1
1
1
1
1
1
1
1
1
1
1
1
1
1
1
1
1
1
1
1
1
1
1
1
1
1
1
1
1
1
1
1
1
1
1
1
1
1
1
1
1
1
1
1
1
1
1
1
1
1
1
1
1
1
1
1
1
1
1
1
1
1
1
1
1
1
1
1
1
1
1

## CHART
Data | Corrected PM10
2008-01-01
2008-01-02
2008-01-03
2008-01-04
2008-01-05
2008-01-06
2008-01-07
2008-01-08
2008-01-09
2008-01-10 | 6.8349
2008-01-11 | 22.3607
2008-01-12 | 22.7183
2008-01-13 | 7.2953
2008-01-14 | 11.6042
2008-01-15 | 11.643
2008-01-16 | 18.5025
2008-01-17 | 14.8403
2008-01-18 | 11.3972
2008-01-19 | 10.9184
2008-01-20 | 7.4409
2008-01-21 | 9.9488
2008-01-22 | 18.0988
2008-01-23 | 12.8361
2008-01-24 | 6.7642
2008-01-25 | 17.4206
2008-01-26 | 12.4059
2008-01-27 | 16.494
2008-01-28 | 16.0554
2008-01-29 | 9.3176
2008-01-30 | 8.3086
2008-01-31 | 8.3287
2008-02-01 | 2.1211
2008-02-02 | 5.3867
2008-02-03 | 12.025
2008-02-04 | 9.2057
2008-02-05 | 12.7205
2008-02-06 | 8.9232
2008-02-07 | 10.9479
2008-02-08 | 14.3509
2008-02-09 | 25.4046
2008-02-10 | 27.775
2008-02-11 | 36.4133
2008-02-12 | 38.9253
2008-02-13 | 47.2508
2008-02-14 | 20.274
2008-02-15 | 30.8299
2008-02-16 | 33.6189
2008-02-17 | 34.2287
2008-02-18 | 42.2662
2008-02-19 | 53.5287
2008-02-20 | 35.5095
2008-02-21 | 12.2525
2008-02-22 | 16.0998
2008-02-23 | 13.0641
2008-02-24 | 6.0118
2008-02-25 | 9.5539
2008-02-26 | 12.6823
2008-02-27 | 8.6414
2008-02-28 | 9.9243
2008-02-29 | 16.3676
2008-03-01 | 10.6196
2008-03-02 | 9.8609
2008-03-03 | 2.9466
2008-03-04 | 9.878
2008-03-05 | 11.3597
2008-03-06 | 13.1164
2008-03-07 | 6.6482
2008-03-08 | 7.395
2008-03-09 | 5.7813
2008-03-10 | 5.7997
2008-03-11 | 11.4743
2008-03-12 | 5.6123
2008-03-13 | 5.2324
2008-03-14 | 13.0234
2008-03-15 | 10.4887
2008-03-16 | 4.8133
2008-03-17 | 34.8715
2008-03-18 | 15.08
2008-03-19 | 8.7018
2008-03-20 | 10.8069
2008-03-21 | 14.0388
2008-03-22 | 7.6024
2008-03-23 | 6.5083
2008-03-24 | 7.1768
2008-03-25 | 7.3837
2008-03-26 | 11.3011
2008-03-27 | 10.1566
2008-03-28 | 4.9082
2008-03-29 | 5.6169
2008-03-30 | 3.7628
2008-03-31 | 10.8563
2008-04-01 | 5.6234
2008-04-02 | 5.3246
2008-04-03 | 10.606
2008-04-04 | 7.297
2008-04-05 | 4.1824
2008-04-06 | 3.6794
2008-04-07 | 6.0164
2008-04-08 | 7.1228
2008-04-09 | 6.4864
2008-04-10 | 8.1766
2008-04-11 | 14.1089
2008-04-12 | 9.1126
2008-04-13
2008-04-14 | 5.6466
2008-04-15 | 7.0332
2008-04-16 | 10.9879
2008-04-17 | 8.2016
2008-04-18 | 9.5784
2008-04-19 | 8.1276
2008-04-20 | 8.8664
2008-04-21 | 14.2844
2008-04-22 | 16.8159
2008-04-23 | 20.0782
2008-04-24 | 9.2235
2008-04-25 | 10.3013
2008-04-26
2008-04-27 | 12.1278
2008-04-28 | 10.5656
2008-04-29 | 12.1014
2008-04-30 | 9.1544
2008-05-01 | 5.397
2008-05-02 | 8.8875
2008-05-03 | 8.8826
2008-05-04 | 18.9986
2008-05-05 | 15.8524
2008-05-06 | 28.1152
2008-05-07 | 28.2955
2008-05-08 | 28.4925
2008-05-09 | 25.0929
2008-05-10 | 30.1931
2008-05-11 | 25.5441
2008-05-12 | 13.3188
2008-05-13
2008-05-14 | 19.6385
2008-05-15 | 18.8402
2008-05-16 | 19.5344
2008-05-17 | 10.404
2008-05-18 | 11.9905
2008-05-19 | 17.0219
2008-05-20 | 20.0397
2008-05-21 | 23.2981
2008-05-22 | 27.8962
2008-05-23 | 23.3928
2008-05-24 | 14.8066
2008-05-25
2008-05-26
2008-05-27
2008-05-28
2008-05-29
2008-05-30
2008-05-31
2008-06-01
2008-06-02
2008-06-03
2008-06-04
2008-06-05
2008-06-06
2008-06-07
2008-06-08
2008-06-09
2008-06-10
2008-06-11
2008-06-12
2008-06-13
2008-06-14
2008-06-15
2008-06-16
2008-06-17
2008-06-18
2008-06-19
2008-06-20
2008-06-21
2008-06-22
2008-06-23
2008-06-24
2008-06-25
2008-06-26
2008-06-27
2008-06-28
2008-06-29
2008-06-30
2008-07-01
2008-07-02
2008-07-03
2008-07-04
2008-07-05
2008-07-06
2008-07-07
2008-07-08
2008-07-09
2008-07-10
2008-07-11
2008-07-12
2008-07-13
2008-07-14
2008-07-15
2008-07-16
2008-07-17
2008-07-18
2008-07-19
2008-07-20
2008-07-21
2008-07-22
2008-07-23
2008-07-24
2008-07-25
2008-07-26
2008-07-27
2008-07-28
2008-07-29
2008-07-30
2008-07-31
2008-08-01
2008-08-02
2008-08-03
2008-08-04
2008-08-05
2008-08-06
2008-08-07
2008-08-08
2008-08-09
2008-08-10
2008-08-11
2008-08-12
2008-08-13
2008-08-14
2008-08-15
2008-08-16
2008-08-17
2008-08-18
2008-08-19
2008-08-20
2008-08-21
2008-08-22
2008-08-23
2008-08-24
2008-08-25
2008-08-26
2008-08-27
2008-08-28
2008-08-29
2008-08-30
2008-08-31
2008-09-01
2008-09-02
2008-09-03
2008-09-04
2008-09-05
2008-09-06
2008-09-07
2008-09-08
2008-09-09
2008-09-10
2008-09-11
2008-09-12
2008-09-13
2008-09-14
2008-09-15
2008-09-16
2008-09-17
2008-09-18
2008-09-19
2008-09-20
2008-09-21
2008-09-22
2008-09-23
2008-09-24
2008-09-25
2008-09-26
2008-09-27
2008-09-28
2008-09-29
2008-09-30
2008-10-01
2008-10-02
2008-10-03
2008-10-04
2008-10-05
2008-10-06
2008-10-07
2008-10-08
2008-10-09
2008-10-10
2008-10-11
2008-10-12
2008-10-13
2008-10-14
2008-10-15
2008-10-16
2008-10-17
2008-10-18
2008-10-19
2008-10-20
2008-10-21
2008-10-22
2008-10-23
2008-10-24
2008-10-25
2008-10-26
2008-10-27
2008-10-28
2008-10-29
2008-10-30
2008-10-31
2008-11-01
2008-11-02
2008-11-03
2008-11-04
2008-11-05
2008-11-06
2008-11-07
2008-11-08
2008-11-09
2008-11-10
2008-11-11
2008-11-12
2008-11-13
2008-11-14
2008-11-15
2008-11-16
2008-11-17
2008-11-18
2008-11-19
2008-11-20
2008-11-21
2008-11-22
2008-11-23
2008-11-24
2008-11-25
2008-11-26
2008-11-27
2008-11-28
2008-11-29
2008-11-30
2008-12-01
2008-12-02
2008-12-03
2008-12-04
2008-12-05
2008-12-06
2008-12-07
2008-12-08
2008-12-09
2008-12-10
2008-12-11
2008-12-12
2008-12-13
2008-12-14
2008-12-15
2008-12-16
2008-12-17
2008-12-18
2008-12-19
2008-12-20
2008-12-21
2008-12-22
2008-12-23
2008-12-24
2008-12-25
2008-12-26
2008-12-27
2008-12-28
2008-12-29
2008-12-30
2008-12-31