## Introduction
Volatile Correction Model
Version 1.0
The Environmental Research Group have developed this application to allow users to correct their TEOM measurements based on nearby FDMS measurements.
Site | West Lothian Uphall
Start Date | 01/01/2008
End Date | 01/01/2009
This spreadsheet was created using the website | www.volatile-correction-model.info
You can also contact us via email at | vcm@erg.kcl.ac.uk
Using the correction model
1. Go to the Summary sheet and ensure details are correct | Summary Page
2. Go to the Data sheet and enter any local measurement data (e.g. FDMS purge, temperature, barometric pressure etc). Please ensure that the measurements are in the correct units, especially barometric pressure which should be in millibar (mbar). If you need help converting these units please see the help section of the VCM Web Portal. | Data Page
3. Paste in the TEOM data you would like to correct into the TEOM column on the data page. | Data Page
4. Copy the data out of the results sheet - if copying to excel then use copy, and then paste special, values | Results Page
Cell colours
Data Entry | Data Entry Needed (unless values already there)
Fixed Values | Fixed after setup on website
Calculated Values | Values will be automatically calculated
Warnings | Warning for cell

## Summary
Summary | Text | Value
0
Site Name | West Lothian Uphall
Organisation | AEA
Start Date | 01/01/2008
End Date | 01/01/2009
TEOM data already corrected with 1.3 factor | No
EPA Constant A |  | 3
EPA Constant B |  | 1.03
Instrument Temperature |  | 25
Instrument Pressure |  | 1013
Instrument reports to local ambient readings | No
Timescale | Daily
Pressure Site | Local
Pressure Site Warning
Temperature Site | Local
Temperature Site Warning
FDMS Site 1 | Local
FDMS Site 1 Warning
FDMS Site 2 | Local
FDMS Site 2 Warning
FDMS Site 3 | Local
FDMS Site 3 Warning

## Data
DateTime | TEOM | Temperature | Pressure | FDMS1 | FDMS2 | FDMS3
| 0 | 0 | 0 | 0 | 0 | 0
2008-01-01 |  | 8.1 | 1008 | -3
2008-01-02 |  | 8.5 | 1004 | -3.25
2008-01-03 |  | 5.5 | 1003 | -1.75
2008-01-04 |  | 1.2 | 996 | -3.75
2008-01-05 |  | 2.2 | 979 | -0.5
2008-01-06 |  | 5 | 971 | -1
2008-01-07 |  | 5 | 985 | -0.75
2008-01-08 |  | 3 | 983 | -2.5
2008-01-09 |  | 4.3 | 983 | 0.25
2008-01-10 |  | 3.4 | 975 | -1.5
2008-01-11 |  | 3.4 | 976 | -2.25
2008-01-12 |  | 2.8 | 981 | -4
2008-01-13 |  | 0.6 | 986 | -2.25
2008-01-14 |  | 8.6 | 976 | -2.5
2008-01-15 |  | 5.6 | 971 | -2.5
2008-01-16 |  | 4.5 | 967 | 0.75
2008-01-17 |  | 3.8 | 978 | -2
2008-01-18 |  | 4.2 | 977 | -1.25
2008-01-19 |  | 8.7 | 979 | 0
2008-01-20 |  | 5.7 | 996 | -1.25
2008-01-21 |  | 6.3 | 998 | -1.5
2008-01-22 |  | 3.8 | 994 | -2
2008-01-23 |  | 4.5 | 1003 | -3
2008-01-24 |  | 10.7 | 996 | -0.4
2008-01-25 |  | 4.4 | 1001 | -1.6
2008-01-26 |  | 8.9 | 1003 | -1.2
2008-01-27 |  | 9 | 1005 | -1.2
2008-01-28 |  | 10.2 | 1009 | -2.6
2008-01-29 |  | 9.7 | 1010 | -2.8
2008-01-30 |  | 6.7 | 1003 | -2.8
2008-01-31 |  | 4.6 | 1002 | -2.8
2008-02-01 |  | 3.8 | 967 | 1
2008-02-02 |  | 2.9 | 976 | -1.8
2008-02-03 |  | 2.2 | 986 | -2.6
2008-02-04 |  | 7 | 975 | -1.2
2008-02-05 |  | 5.5 | 973 | -2
2008-02-06 |  | 4.5 | 976 | 0.6
2008-02-07 |  | 5.2 | 1003 | -2
2008-02-08 |  | 10.7 | 1006 | -2.8
2008-02-09 |  | 10.4 | 1006 | -2.2
2008-02-10 |  | 10.1 | 1010 | -4.5
2008-02-11 |  | 6.6 | 1019 | -5
2008-02-12 |  | 3.5 | 1017 | -7.3333
2008-02-13 |  | 6.4 | 1019 | -8
2008-02-14 |  | 5.6 | 1024 | -4.6667
2008-02-15 |  | 4.8 | 1027 | -3.5
2008-02-16 |  | 4.4 | 1027 | -7.8
2008-02-17 |  | 3.4 | 1026 | -9.8
2008-02-18 |  | 5.2 | 1023 | -8
2008-02-19 |  | 5.4 | 1019 | -8.5
2008-02-20 |  | 1.3 | 1009 | -10
2008-02-21 |  | 4.2 | 999 | -3.8
2008-02-22 |  | 9.8 | 989 | -2.2
2008-02-23 |  | 7.4 | 993 | -3.2
2008-02-24 |  | 9.6 | 996 | -1.6
2008-02-25 |  | 7.2 | 994 | -2.4
2008-02-26 |  | 6.6 | 990 | -0.83333
2008-02-27 |  | 7.5 | 977 | 0.16667
2008-02-28 |  | 6.7 | 996 | -1.5
2008-02-29 |  | 6.7 | 1001 | -3.8333
2008-03-01 |  | 7 | 980 | -0.33333
2008-03-02 |  | 7.5 | 981 | -1
2008-03-03 |  | 6.7 | 985 | -0.5
2008-03-04 |  | 2.8 | 990 | 0.2
2008-03-05 |  | 4.4 | 1014 | -2.1667
2008-03-06 |  | 7.1 | 1008 | -3.1667
2008-03-07 |  | 9.9 | 998 | -1.4
2008-03-08 |  | 6.3 | 985 | -1.8
2008-03-09 |  | 7.4 | 974 | -1.5
2008-03-10 |  | 5.1 | 972 | -1.5
2008-03-11 |  | 3.6 | 953 | -1.4
2008-03-12 |  | 6.2 | 960 | 1.2
2008-03-13 |  | 5.4 | 971 | -1.2
2008-03-14 |  | 5.3 | 988 | -1
2008-03-15 |  | 7.9 | 992 | -1.8333
2008-03-16 |  | 6.4 | 994 | 0.14286
2008-03-17 |  | 6.2 | 1000 | -1.1429
2008-03-18 |  | 4.7 | 1008 | -0.85714
2008-03-19 |  | 5.5 | 1009 | -1.3333
2008-03-20 |  | 6.5 | 1010 | -3.5714
2008-03-21 |  | 8.4 | 988 | 0
2008-03-22 |  | 4.2 | 980 | -0.28571
2008-03-23 |  | 3.7 | 994 | -1.2857
2008-03-24 |  | 3.9 | 987 | -0.57143
2008-03-25 |  | 2.6 | 987 | -0.66667
2008-03-26 |  | 3.1 | 989 | -1.6667
2008-03-27 |  | 3.85 | 988.5 | -3.25
2008-03-28 |  | 6.2 | 990 | -1
2008-03-29 |  | 6.2 | 981 | -0.85714
2008-03-30 |  | 6.8 | 987 | 0.14286
2008-03-31 |  | 7.1 | 987 | -1.5
2008-04-01 |  | 8.6 | 1002 | -0.83333
2008-04-02 |  | 8.8 | 998 | -0.14286
2008-04-03 |  | 11.2 | 1014 | -1.8571
2008-04-04 |  | 12.1 | 1021 | -1.7143
2008-04-05 |  | 10.2 | 1014 | -1.1429
2008-04-06 |  | 5.1 | 1011 | -0.85714
2008-04-07 |  | 2.8 | 1001 | -1
2008-04-08 |  | 4.6 | 995 | -2.1667
2008-04-09 |  | 5.5 | 994 | -1.8333
2008-04-10 |  | 6.4 | 990 | -1.6667
2008-04-11 |  | 5.4 | 988 | -2.6667
2008-04-12 |  | 5.5 | 987 | -2.1667
2008-04-13 |  | 6 | 991 | -1.6667
2008-04-14 |  | 7 | 1002 | -0.83333
2008-04-15 |  | 6.9 | 1012 | -1
2008-04-16 |  | 6.7 | 1014 | -2
2008-04-17 |  | 5.5 | 1016 | -1.6
2008-04-18 |  | 5.6 | 1010 | -1.8
2008-04-19 |  | 5.9 | 1003 | -1.6
2008-04-20 |  | 6.4 | 1003 | -2
2008-04-21 |  | 6.8 | 1005 | -3.25
2008-04-22 |  | 7.3 | 1008 | -3.5
2008-04-23 |  | 9.3 | 1006 | -4.75
2008-04-24 |  | 8.9 | 1007 | -2.75
2008-04-25 |  | 9.9 | 1006 | -2.25
2008-04-26 |  | 11 | 1012 | -2.5
2008-04-27 |  | 12.5 | 1008 | -3.25
2008-04-28 |  | 12 | 1003 | -3.5
2008-04-29 |  | 9.2 | 992 | -3.25
2008-04-30 |  | 9.2 | 991 | -2.75
2008-05-01 |  | 9 | 986 | -0.75
2008-05-02 |  | 9.9 | 993 | -1
2008-05-03 |  | 11.5 | 1009 | -1.5
2008-05-04 |  | 13 | 1013 | -4.75
2008-05-05 |  | 15.6 | 1010 | -3.6667
2008-05-06 |  | 14.6 | 1019 | -8
2008-05-07 |  | 14.1 | 1019 | -7
2008-05-08 |  | 13.7 | 1015 | -7.6667
2008-05-09 |  | 13.3 | 1011 | -4.25
2008-05-10 |  | 11.9 | 1008 | -7.5
2008-05-11 |  | 14.4 | 1011 | -7.75
2008-05-12 |  | 11.2 | 1017 | -2.75
2008-05-13 |  | 10.4 | 1018 | -2.2
2008-05-14 |  | 9.9 | 1019 | -2.8
2008-05-15 |  | 9.5 | 1014 | -2.4
2008-05-16 |  | 10.4 | 1009 | -2.8333
2008-05-17 |  | 12.2 | 1004 | -1.8
2008-05-18 |  | 8.8 | 1007 | -1.5
2008-05-19 |  | 9.9 | 1012 | -2
2008-05-20 |  | 11 | 1013 | -2
2008-05-21 |  | 11.4 | 1013 | -2.6667
2008-05-22 |  | 11 | 1011 | -3.5
2008-05-23 |  | 12.5 | 1009 | -3.3333
2008-05-24 |  | 12 | 1011 | -2.5
2008-05-25 |  | 11 | 1014 | -2.6667
2008-05-26 |  | 10.9 | 1018 | -2.5
2008-05-27 |  | 11.1 | 1018 | -2.8333
2008-05-28 |  | 10.6 | 1012 | -4.4
2008-05-29 |  | 11.2 | 1001 | -2.6667
2008-05-30 |  | 16.5 | 1004 | -4.3333
2008-05-31 |  | 14 | 1009 | -3.8
2008-06-01 |  | 17.8 | 1009 | -3.8
2008-06-02 |  | 12.4 | 1011 | -4.1667
2008-06-03 |  | 14.6 | 1008 | -4.3333
2008-06-04 |  | 15.9 | 1004 | -1.8
2008-06-05 |  | 17.4 | 1001 | -1.3333
2008-06-06 |  | 14.7 | 1005 | -2.8333
2008-06-07 |  | 15.6 | 1005 | -2.8333
2008-06-08 |  | 16.9 | 1006 | -2.5
2008-06-09 |  | 17.8 | 1009 | -2.8333
2008-06-10 |  | 17.4 | 1009 | -2.25
2008-06-11 |  | 14.4 | 1009 | -2.25
2008-06-12 |  | 13.9 | 1008 | -1.2
2008-06-13 |  | 13.3 | 1006 | -1
2008-06-14 |  | 13.2 | 1004 | -1
2008-06-15 |  | 12.7 | 1001 | -1
2008-06-16 |  | 13 | 998 | -1.2
2008-06-17 |  | 13.3 | 998 | -2.8333
2008-06-18 |  | 14.25 | 994.5 | -2.6667
2008-06-19 |  | 15.6 | 992 | -0.16667
2008-06-20 |  | 14.3 | 992 | -0.8
2008-06-21 |  | 13.5 | 1004 | -2.6667
2008-06-22 |  | 11.8 | 1006 | -1.6667
2008-06-23 |  | 14.3 | 991 | -0.16667
2008-06-24 |  | 13.9 | 1008 | -1.3333
2008-06-25 |  | 12.4 | 1011 | -2.6
2008-06-26 |  | 14.5 | 999 | -0.83333
2008-06-27 |  | 14.4 | 1001 | -1.4
2008-06-28 |  | 14.6 | 1001 | -1.8333
2008-06-29 |  | 16 | 1001 | -1.6667
2008-06-30 |  | 15.1 | 1001 | -1.5
2008-07-01 |  | 15 | 1006 | -2.6667
2008-07-02 |  | 18 | 999 | -1.8333
2008-07-03 |  | 16.9 | 997 | -2.3333
2008-07-04 |  | 15.6 | 1001 | -2.6667
2008-07-05 |  | 16.5 | 1004 | -2.3333
2008-07-06 |  | 13.6 | 1003 | -1.5
2008-07-07 |  | 12.7 | 993 | -0.83333
2008-07-08 |  | 14.9 | 989 | -0.16667
2008-07-09 |  | 15.8 | 994 | -1.4
2008-07-10 |  | 14.6 | 1001 | -1.6667
2008-07-11 | 9 | 13.4 | 993 | -0.71429
2008-07-12 | 6 | 14.3 | 995 | -1.1429
2008-07-13 | 7 | 13.7 | 998 | -1
2008-07-14 | 8 | 16.2 | 1004 | -1.2857
2008-07-15 | 9 | 17.6 | 1008 | -2.2857
2008-07-16 | 9 | 16.8 | 1009 | -2
2008-07-17 | 5 | 14.9 | 1009 | -2.4286
2008-07-18 | 4 | 14.4 | 1001 | -2.2857
2008-07-19 | 5 | 14.5 | 996 | -0.14286
2008-07-20 | 5 | 14.4 | 996 | -1
2008-07-21 | 10 | 14.3 | 1008 | -1.1429
2008-07-22 | 8 | 16.7 | 1014 | -2
2008-07-23 | 10 | 18.6 | 1013 | -1.8571
2008-07-24 | 19 | 19.6 | 1014 | -3.5714
2008-07-25 | 24 | 19.2 | 1011 | -3.2857
2008-07-26 | 26 | 17.4 | 1005 | -3.125
2008-07-27 | 20 | 17.6 | 1008 | -5.1429
2008-07-28 | 14 | 17.9 | 1010 | -3.1429
2008-07-29 | 14 | 15.2 | 1010 | -3.25
2008-07-30 | 11 | 16.6 | 1002 | -1.375
2008-07-31 | 21 | 18.5 | 1005 | -4
2008-08-01 | 8 | 19.7 | 1002 | -3.2857
2008-08-02 | 6 | 17 | 995 | -1.2222
2008-08-03 | 6 | 17.1 | 997 | -2
2008-08-04 | 7 | 15.8 | 996 | -0.88889
2008-08-05 | 12 | 17.7 | 998 | -0.875
2008-08-06 | 6 | 15.3 | 1003 | -1
2008-08-07 | 12 | 12.9 | 1001 | -1
2008-08-08 | 13 | 12.2 | 1001 | -1.2857
2008-08-09 | 7 | 14.9 | 1005 | -2
2008-08-10 | 7 | 14.8 | 994 | -1
2008-08-11 | 7 | 16.4 | 985 | -1.5556
2008-08-12 | 15 | 15.6 | 988 | -1.5556
2008-08-13 | 13 | 14.3 | 983 | -0.66667
2008-08-14 | 17 | 15.6 | 988 | -0.66667
2008-08-15 | 9 | 15.1 | 1000 | -1.1111
2008-08-16 | 15 | 15.8 | 1002 | -1.875
2008-08-17 | 7 | 15.4 | 998 | -1.2222
2008-08-18 | 14 | 16.1 | 993 | -2.125
2008-08-19 | 11 | 14 | 992 | -2.1111
2008-08-20 | 10 | 16.2 | 989 | -1.2222
2008-08-21 | 9 | 15 | 997 | -1.4444
2008-08-22 | 10 | 15 | 1001 | -0.88889
2008-08-23 | 7 | 13.6 | 1007 | -2.3333
2008-08-24 | 9 | 15.3 | 1002 | -1.375
2008-08-25 | 14 | 17 | 993 | -0.44444
2008-08-26 | 14 | 16.3 | 995 | -1.5
2008-08-27 | 7 | 15.6 | 1004 | -1.75
2008-08-28 | 6 | 16.5 | 1007 | -2
2008-08-29 | 8 | 17.3 | 1007 | -2
2008-08-30 | 17 | 19 | 1009 | -2.875
2008-08-31 | 11 | 18.9 | 1006 | -3
2008-09-01 | 8 | 16.3 | 1001 | -1.4444
2008-09-02 | 11 | 14.1 | 997 | -2
2008-09-03 | 9 | 13.6 | 989 | -2
2008-09-04 | 9 | 12 | 984 | -1
2008-09-05 | 14 | 13.6 | 987 | -1.75
2008-09-06 | 12 | 12.3 | 991 | -0.77778
2008-09-07 | 9 | 12.9 | 994 | -0.88889
2008-09-08 | 16 | 12.4 | 1002 | -2.1111
2008-09-09 | 15 | 14.5 | 1004 | -2.4444
2008-09-10 | 11 | 13.2 | 998 | -1.5
2008-09-11 | 12 | 14.3 | 993 | -1.25
2008-09-12 | 18 | 17 | 992 | -0.875
2008-09-13 | 11 | 15.4 | 1005 | -1.75
2008-09-14 | 17 | 14.9 | 1011 | -2.375
2008-09-15 | 19 | 15.3 | 1017 | -3.625
2008-09-16 | 16 | 12.9 | 1019 | -5
2008-09-17 | 23 | 11.5 | 1018 | -6.125
2008-09-18 | 13 | 13.1 | 1016 | -4.5
2008-09-19 | 7 | 14.1 | 1013 | -1.5
2008-09-20 | 8 | 14.8 | 1017 | -2.375
2008-09-21 | 16 | 15.8 | 1019 | -2.7778
2008-09-22 | 21 | 15.3 | 1019 | -1.7778
2008-09-23 | 17 | 12.9 | 1023 | -2
2008-09-24 | 14 | 12.2 | 1023 | -1.5
2008-09-25 | 22 | 12.2 | 1024 | -1.75
2008-09-26 | 22 | 13.6 | 1027 | -3.625
2008-09-27 | 17 | 14.5 | 1026 | -4.875
2008-09-28 | 7 | 13.6 | 1020 | -2.1111
2008-09-29 | 6 | 10.8 | 1017 | -3.1111
2008-09-30 | 7 | 11.6 | 1003 | -2.625
2008-10-01 | 7 | 10.1 | 989 | -1
2008-10-02 | 7 | 9.9 | 987 | -0.55556
2008-10-03 | 14 | 8.8 | 993 | -0.44444
2008-10-04 | 4 | 7.8 | 1006 | -2.4444
2008-10-05 | 10 | 8.9 | 991 | -0.44444
2008-10-06 | 21 | 9.1 | 994 | -2.1111
2008-10-07 | 10 | 9.9 | 1000 | -2.875
2008-10-08 | 13 | 13 | 991 | -0.5
2008-10-09 | 8 | 13.5 | 997 | -2
2008-10-10 | 4 | 14.1 | 1002 | -2
2008-10-11 | 12 | 14.6 | 1007 | -1.25
2008-10-12 | 9 | 12.1 | 1011 | -2.5
2008-10-13 | 9 | 11 | 1011 | -1.625
2008-10-14 | 11 | 12.2 | 1004 | -2.4444
2008-10-15 | 8 | 10 | 1008 | -2.1111
2008-10-16 | 10 | 9.4 | 1000 | -0.66667
2008-10-17 | 8 | 9 | 1004 | -1.5556
2008-10-18 | 9 | 9.8 | 1008 | -1.625
2008-10-19 | 6 | 10.5 | 1002 | -2.3333
2008-10-20 | 7 | 12.6 | 996 | -1.75
2008-10-21 | 7 | 11.1 | 984 | 0
2008-10-22 | 8 | 7 | 994 | -0.66667
2008-10-23 | 6 | 9.1 | 1005 | -2
2008-10-24 | 11 | 12.4 | 993 | 0
2008-10-25 | 7 | 8 | 1005 | -2.375
2008-10-26 | 6 | 10.6 | 1001 | -1.125
2008-10-27 | 8 | 7.5 | 997 | -0.5
2008-10-28 | 9 | 5.8 | 999 | -1
2008-10-29 | 15 | 3.4 | 1003 | -1.5714
2008-10-30 | 9 | 3.9 | 995 | -0.625
2008-10-31 | 9 | 4.5 | 999 | -0.57143
2008-11-01 | 13 | 5.5 | 1007 | -1.2222
2008-11-02 | 14 | 6.2 | 1010 | -2.5
2008-11-03 | 21 | 5.3 | 1015 | -4.875
2008-11-04 | 21 | 5.4 | 1015 | -4.625
2008-11-05 | 13 | 7.4 | 1018 | -4.125
2008-11-06 | 11 | 8.1 | 1015 | -5.625
2008-11-07 | 8 | 8.6 | 1005 | -3.4444
2008-11-08 | 4 | 9.1 | 992 | -2.1111
2008-11-09 | 5 | 10 | 988 | -0.55556
2008-11-10 | 7 | 5.8 | 985 | -0.66667
2008-11-11 | 7 | 6.7 | 980 | 0.55556
2008-11-12 | 9 | 8.4 | 985 | 0.22222
2008-11-13 | 5 | 8.2 | 1006 | -1.5714
2008-11-14 | 7 | 10.65 | 1004.5 | -1.7143
2008-11-15 | 12 | 12.9 | 1003 | -0.33333
2008-11-16 | 14 | 10 | 1008 | 0
2008-11-17 | 7 | 6.4 | 1020 | -3.1111
2008-11-18 | 10 | 7.1 | 1010 | -0.55556
2008-11-19 | 10 | 9.2 | 1006 | -1.7778
2008-11-20 | 16 | 10.4 | 1005 | -1.1111
2008-11-21 | 12 | 9.3 | 1001 | 0.22222
2008-11-22 | 11 | 4.8 | 1005 | -0.66667
2008-11-23 | 8 | 2.2 | 1008 | -2.4444
2008-11-24 | 13 | 4.4 | 983 | 2
2008-11-25 | 11 | 4.8 | 999 | -0.22222
2008-11-26 | 5 | 5.5 | 1013 | -2.8889
2008-11-27 | 6 | 10 | 1008 | -2.4444
2008-11-28 | 9 | 6.6 | 990 | -0.88889
2008-11-29 | 12 | 3.1 | 985 | -3
2008-11-30 | 11 | 1.4 | 987 | -2.625
2008-12-01 | 13 | -1.5 | 992 | -2.125
2008-12-02 | 9 | 1.9 | 998 | -1.625
2008-12-03 | 8 | 2.2 | 990 | -2.875
2008-12-04 | 8 | 1.4 | 989 | -3
2008-12-05 | 9 | 3 | 967 | 0.88889
2008-12-06 | 39 | 4 | 979 | -1
2008-12-07 | 9 | 3.4 | 1006 | -2.875
2008-12-08 | 12 | 4.4 | 1010 | -2
2008-12-09 | 9 | 5.3 | 1007 | -1.2857
2008-12-10 | 11 | 3 | 1011 | -1.5714
2008-12-11 | 20 | 3.8 | 1009 | -3.125
2008-12-12 | 5 | 2.3 | 1003 | -4.1111
2008-12-13 | 12 | 4.5 | 989 | -1.2222
2008-12-14 | 10 | 5.4 | 977 | -1.875
2008-12-15 | 7 | 3.3 | 992 | -2.5556
2008-12-16 | 5 | 5 | 1005 | -2.3333
2008-12-17 | 12 | 8.8 | 994 | -1.125
2008-12-18 | 11 | 6.5 | 994 | -1.375
2008-12-19 | 14 | 7.9 | 994 | -0.88889
2008-12-20 | 17 | 5.7 | 999 | -0.22222
2008-12-21 | 12 | 6.6 | 1007 | -1.8889
2008-12-22 | 15 | 10.6 | 1006 | -1.3333
2008-12-23 | 8 | 9.5 | 1019 | -2.375
2008-12-24 | 12 | 7.4 | 1021 | -3.8571
2008-12-25 | 12 | 8.4 | 1023 | -3.8571
2008-12-26 | 12 | 6.8 | 1027 | -2
2008-12-27 | 15 | 3.8 | 1031 | -3
2008-12-28 | 12 | 1.8 | 1030 | -3.2222
2008-12-29 | 15 | 3.6 | 1025 | -2.8889
2008-12-30 | 19 | 3 | 1021 | -4.6667
2008-12-31 | 25 | -0.7 | 1021 | -9.375
2009-01-01

## Results
DateTime | CorrectedValue
2008-01-01
2008-01-02
2008-01-03
2008-01-04
2008-01-05
2008-01-06
2008-01-07
2008-01-08
2008-01-09
2008-01-10
2008-01-11
2008-01-12
2008-01-13
2008-01-14
2008-01-15
2008-01-16
2008-01-17
2008-01-18
2008-01-19
2008-01-20
2008-01-21
2008-01-22
2008-01-23
2008-01-24
2008-01-25
2008-01-26
2008-01-27
2008-01-28
2008-01-29
2008-01-30
2008-01-31
2008-02-01
2008-02-02
2008-02-03
2008-02-04
2008-02-05
2008-02-06
2008-02-07
2008-02-08
2008-02-09
2008-02-10
2008-02-11
2008-02-12
2008-02-13
2008-02-14
2008-02-15
2008-02-16
2008-02-17
2008-02-18
2008-02-19
2008-02-20
2008-02-21
2008-02-22
2008-02-23
2008-02-24
2008-02-25
2008-02-26
2008-02-27
2008-02-28
2008-02-29
2008-03-01
2008-03-02
2008-03-03
2008-03-04
2008-03-05
2008-03-06
2008-03-07
2008-03-08
2008-03-09
2008-03-10
2008-03-11
2008-03-12
2008-03-13
2008-03-14
2008-03-15
2008-03-16
2008-03-17
2008-03-18
2008-03-19
2008-03-20
2008-03-21
2008-03-22
2008-03-23
2008-03-24
2008-03-25
2008-03-26
2008-03-27
2008-03-28
2008-03-29
2008-03-30
2008-03-31
2008-04-01
2008-04-02
2008-04-03
2008-04-04
2008-04-05
2008-04-06
2008-04-07
2008-04-08
2008-04-09
2008-04-10
2008-04-11
2008-04-12
2008-04-13
2008-04-14
2008-04-15
2008-04-16
2008-04-17
2008-04-18
2008-04-19
2008-04-20
2008-04-21
2008-04-22
2008-04-23
2008-04-24
2008-04-25
2008-04-26
2008-04-27
2008-04-28
2008-04-29
2008-04-30
2008-05-01
2008-05-02
2008-05-03
2008-05-04
2008-05-05
2008-05-06
2008-05-07
2008-05-08
2008-05-09
2008-05-10
2008-05-11
2008-05-12
2008-05-13
2008-05-14
2008-05-15
2008-05-16
2008-05-17
2008-05-18
2008-05-19
2008-05-20
2008-05-21
2008-05-22
2008-05-23
2008-05-24
2008-05-25
2008-05-26
2008-05-27
2008-05-28
2008-05-29
2008-05-30
2008-05-31
2008-06-01
2008-06-02
2008-06-03
2008-06-04
2008-06-05
2008-06-06
2008-06-07
2008-06-08
2008-06-09
2008-06-10
2008-06-11
2008-06-12
2008-06-13
2008-06-14
2008-06-15
2008-06-16
2008-06-17
2008-06-18
2008-06-19
2008-06-20
2008-06-21
2008-06-22
2008-06-23
2008-06-24
2008-06-25
2008-06-26
2008-06-27
2008-06-28
2008-06-29
2008-06-30
2008-07-01
2008-07-02
2008-07-03
2008-07-04
2008-07-05
2008-07-06
2008-07-07
2008-07-08
2008-07-09
2008-07-10
2008-07-11 | 7.2772
2008-07-12 | 5.1046
2008-07-13 | 5.8468
2008-07-14 | 7.3619
2008-07-15 | 10.2184
2008-07-16 | 9.7064
2008-07-17 | 6.5434
2008-07-18 | 5.269
2008-07-19 | 2.246
2008-07-20 | 3.8496
2008-07-21 | 9.1516
2008-07-22 | 8.7384
2008-07-23 | 10.4181
2008-07-24 | 22.5149
2008-07-25 | 26.8963
2008-07-26 | 28.5773
2008-07-27 | 26.4587
2008-07-28 | 16.785
2008-07-29 | 17.0876
2008-07-30 | 10.4767
2008-07-31 | 25.2043
2008-08-01 | 11.0329
2008-08-02 | 5.2253
2008-08-03 | 6.6847
2008-08-04 | 5.6022
2008-08-05 | 10.4609
2008-08-06 | 4.8509
2008-08-07 | 10.8698
2008-08-08 | 12.4286
2008-08-09 | 7.728
2008-08-10 | 5.8157
2008-08-11 | 6.7973
2008-08-12 | 14.642
2008-08-13 | 11.0188
2008-08-14 | 14.9352
2008-08-15 | 8.0259
2008-08-16 | 15.3973
2008-08-17 | 6.2389
2008-08-18 | 14.7648
2008-08-19 | 11.8453
2008-08-20 | 9.1226
2008-08-21 | 8.6334
2008-08-22 | 8.611
2008-08-23 | 8.3774
2008-08-24 | 8.5271
2008-08-25 | 11.5887
2008-08-26 | 13.6103
2008-08-27 | 7.2469
2008-08-28 | 6.7204
2008-08-29 | 8.6936
2008-08-30 | 19.193
2008-08-31 | 13.4845
2008-09-01 | 7.6422
2008-09-02 | 11.6745
2008-09-03 | 9.6535
2008-09-04 | 7.7866
2008-09-05 | 14.0919
2008-09-06 | 10.3831
2008-09-07 | 7.6201
2008-09-08 | 16.9832
2008-09-09 | 16.5398
2008-09-10 | 10.7725
2008-09-11 | 11.2219
2008-09-12 | 16.2909
2008-09-13 | 11.2347
2008-09-14 | 18.4825
2008-09-15 | 22.8988
2008-09-16 | 22.5834
2008-09-17 | 31.893
2008-09-18 | 18.5575
2008-09-19 | 6.8359
2008-09-20 | 9.4875
2008-09-21 | 18.295
2008-09-22 | 21.4951
2008-09-23 | 18.0473
2008-09-24 | 14.0741
2008-09-25 | 22.7563
2008-09-26 | 26.2242
2008-09-27 | 23.3857
2008-09-28 | 8.0136
2008-09-29 | 8.8882
2008-09-30 | 8.935
2008-10-01 | 5.861
2008-10-02 | 5.0247
2008-10-03 | 11.9017
2008-10-04 | 5.5943
2008-10-05 | 7.8593
2008-10-06 | 22.0622
2008-10-07 | 12.4432
2008-10-08 | 10.8314
2008-10-09 | 8.7095
2008-10-10 | 4.7368
2008-10-11 | 11.3377
2008-10-12 | 10.7518
2008-10-13 | 9.1391
2008-10-14 | 12.6146
2008-10-15 | 9.0342
2008-10-16 | 8.3262
2008-10-17 | 7.9931
2008-10-18 | 9.1468
2008-10-19 | 7.3917
2008-10-20 | 7.2566
2008-10-21 | 3.9569
2008-10-22 | 6.3162
2008-10-23 | 6.7925
2008-10-24 | 7.9498
2008-10-25 | 8.5272
2008-10-26 | 5.128
2008-10-27 | 6.0108
2008-10-28 | 8.0104
2008-10-29 | 15.3755
2008-10-30 | 7.3265
2008-10-31 | 7.2377
2008-11-01 | 12.6125
2008-11-02 | 16.04
2008-11-03 | 27.866
2008-11-04 | 27.3917
2008-11-05 | 18.0828
2008-11-06 | 18.769
2008-11-07 | 11.5376
2008-11-08 | 4.9521
2008-11-09 | 3.0331
2008-11-10 | 5.2829
2008-11-11 | 2.9639
2008-11-12 | 5.5828
2008-11-13 | 4.9821
2008-11-14 | 7.2514
2008-11-15 | 9.6411
2008-11-16 | 11.1902
2008-11-17 | 9.9884
2008-11-18 | 8.2479
2008-11-19 | 10.4515
2008-11-20 | 15.2445
2008-11-21 | 8.699
2008-11-22 | 9.5126
2008-11-23 | 9.8017
2008-11-24 | 6.3808
2008-11-25 | 8.6322
2008-11-26 | 7.4799
2008-11-27 | 7.623
2008-11-28 | 7.7298
2008-11-29 | 14.7803
2008-11-30 | 13.1273
2008-12-01 | 14.4092
2008-12-02 | 9.26
2008-12-03 | 10.5134
2008-12-04 | 10.757
2008-12-05 | 4.3417
2008-12-06 | 38.2092
2008-12-07 | 11.6133
2008-12-08 | 13.0989
2008-12-09 | 8.6049
2008-12-10 | 11.3081
2008-12-11 | 23.5425
2008-12-12 | 9.7689
2008-12-13 | 11.4466
2008-12-14 | 10.5223
2008-12-15 | 8.8806
2008-12-16 | 6.4283
2008-12-17 | 11.1706
2008-12-18 | 10.697
2008-12-19 | 12.7795
2008-12-20 | 14.7482
2008-12-21 | 12.79
2008-12-22 | 14.6508
2008-12-23 | 9.5923
2008-12-24 | 16.5725
2008-12-25 | 16.5575
2008-12-26 | 13.1748
2008-12-27 | 18.3757
2008-12-28 | 15.6601
2008-12-29 | 18.1028
2008-12-30 | 25.6313
2008-12-31 | 41.091
2009-01-01

## Analyses
POLLUTANT | PM10*+
No Daily Exceedences | 0
Maximum daily mean | 41.091
Annual Average | 11.9338
Data capture | 47.54%
1
1
1
1
1
1
1
1
1
1
1
1
1
1
1
1
1
1
1
1
1
1
1
1
1
1
1
1
1
1
1
1
1
1
1
1
1
1
1
1
1
1
1
1
1
1
1
1
1
1
1
1
1
1
1
1
1
1
1
1
1
1
1
1
1
1
1
1
1
1
1
1
1
1
1
1
1
1
1
1
1
1
1
1
1
1
1
1
1
1
1
1
1
1
1
1
1
1
1
1
1
1
1
1
1
1
1
1
1
1
1
1
1
1
1
1
1
1
1
1
1
1
1
1
1
1
1
1
1
1
1
1
1
1
1
1
1
1
1
1
1
1
1
1
1
1
1
1
1
1
1
1
1
1
1
1
1
1
1
1
1
1
1
1
1
1
1
1
1
1
1
1
1
1

## CHART
Data | Corrected PM10
2008-01-01
2008-01-02
2008-01-03
2008-01-04
2008-01-05
2008-01-06
2008-01-07
2008-01-08
2008-01-09
2008-01-10
2008-01-11
2008-01-12
2008-01-13
2008-01-14
2008-01-15
2008-01-16
2008-01-17
2008-01-18
2008-01-19
2008-01-20
2008-01-21
2008-01-22
2008-01-23
2008-01-24
2008-01-25
2008-01-26
2008-01-27
2008-01-28
2008-01-29
2008-01-30
2008-01-31
2008-02-01
2008-02-02
2008-02-03
2008-02-04
2008-02-05
2008-02-06
2008-02-07
2008-02-08
2008-02-09
2008-02-10
2008-02-11
2008-02-12
2008-02-13
2008-02-14
2008-02-15
2008-02-16
2008-02-17
2008-02-18
2008-02-19
2008-02-20
2008-02-21
2008-02-22
2008-02-23
2008-02-24
2008-02-25
2008-02-26
2008-02-27
2008-02-28
2008-02-29
2008-03-01
2008-03-02
2008-03-03
2008-03-04
2008-03-05
2008-03-06
2008-03-07
2008-03-08
2008-03-09
2008-03-10
2008-03-11
2008-03-12
2008-03-13
2008-03-14
2008-03-15
2008-03-16
2008-03-17
2008-03-18
2008-03-19
2008-03-20
2008-03-21
2008-03-22
2008-03-23
2008-03-24
2008-03-25
2008-03-26
2008-03-27
2008-03-28
2008-03-29
2008-03-30
2008-03-31
2008-04-01
2008-04-02
2008-04-03
2008-04-04
2008-04-05
2008-04-06
2008-04-07
2008-04-08
2008-04-09
2008-04-10
2008-04-11
2008-04-12
2008-04-13
2008-04-14
2008-04-15
2008-04-16
2008-04-17
2008-04-18
2008-04-19
2008-04-20
2008-04-21
2008-04-22
2008-04-23
2008-04-24
2008-04-25
2008-04-26
2008-04-27
2008-04-28
2008-04-29
2008-04-30
2008-05-01
2008-05-02
2008-05-03
2008-05-04
2008-05-05
2008-05-06
2008-05-07
2008-05-08
2008-05-09
2008-05-10
2008-05-11
2008-05-12
2008-05-13
2008-05-14
2008-05-15
2008-05-16
2008-05-17
2008-05-18
2008-05-19
2008-05-20
2008-05-21
2008-05-22
2008-05-23
2008-05-24
2008-05-25
2008-05-26
2008-05-27
2008-05-28
2008-05-29
2008-05-30
2008-05-31
2008-06-01
2008-06-02
2008-06-03
2008-06-04
2008-06-05
2008-06-06
2008-06-07
2008-06-08
2008-06-09
2008-06-10
2008-06-11
2008-06-12
2008-06-13
2008-06-14
2008-06-15
2008-06-16
2008-06-17
2008-06-18
2008-06-19
2008-06-20
2008-06-21
2008-06-22
2008-06-23
2008-06-24
2008-06-25
2008-06-26
2008-06-27
2008-06-28
2008-06-29
2008-06-30
2008-07-01
2008-07-02
2008-07-03
2008-07-04
2008-07-05
2008-07-06
2008-07-07
2008-07-08
2008-07-09
2008-07-10
2008-07-11 | 7.2772
2008-07-12 | 5.1046
2008-07-13 | 5.8468
2008-07-14 | 7.3619
2008-07-15 | 10.2184
2008-07-16 | 9.7064
2008-07-17 | 6.5434
2008-07-18 | 5.269
2008-07-19 | 2.246
2008-07-20 | 3.8496
2008-07-21 | 9.1516
2008-07-22 | 8.7384
2008-07-23 | 10.4181
2008-07-24 | 22.5149
2008-07-25 | 26.8963
2008-07-26 | 28.5773
2008-07-27 | 26.4587
2008-07-28 | 16.785
2008-07-29 | 17.0876
2008-07-30 | 10.4767
2008-07-31 | 25.2043
2008-08-01 | 11.0329
2008-08-02 | 5.2253
2008-08-03 | 6.6847
2008-08-04 | 5.6022
2008-08-05 | 10.4609
2008-08-06 | 4.8509
2008-08-07 | 10.8698
2008-08-08 | 12.4286
2008-08-09 | 7.728
2008-08-10 | 5.8157
2008-08-11 | 6.7973
2008-08-12 | 14.642
2008-08-13 | 11.0188
2008-08-14 | 14.9352
2008-08-15 | 8.0259
2008-08-16 | 15.3973
2008-08-17 | 6.2389
2008-08-18 | 14.7648
2008-08-19 | 11.8453
2008-08-20 | 9.1226
2008-08-21 | 8.6334
2008-08-22 | 8.611
2008-08-23 | 8.3774
2008-08-24 | 8.5271
2008-08-25 | 11.5887
2008-08-26 | 13.6103
2008-08-27 | 7.2469
2008-08-28 | 6.7204
2008-08-29 | 8.6936
2008-08-30 | 19.193
2008-08-31 | 13.4845
2008-09-01 | 7.6422
2008-09-02 | 11.6745
2008-09-03 | 9.6535
2008-09-04 | 7.7866
2008-09-05 | 14.0919
2008-09-06 | 10.3831
2008-09-07 | 7.6201
2008-09-08 | 16.9832
2008-09-09 | 16.5398
2008-09-10 | 10.7725
2008-09-11 | 11.2219
2008-09-12 | 16.2909
2008-09-13 | 11.2347
2008-09-14 | 18.4825
2008-09-15 | 22.8988
2008-09-16 | 22.5834
2008-09-17 | 31.893
2008-09-18 | 18.5575
2008-09-19 | 6.8359
2008-09-20 | 9.4875
2008-09-21 | 18.295
2008-09-22 | 21.4951
2008-09-23 | 18.0473
2008-09-24 | 14.0741
2008-09-25 | 22.7563
2008-09-26 | 26.2242
2008-09-27 | 23.3857
2008-09-28 | 8.0136
2008-09-29 | 8.8882
2008-09-30 | 8.935
2008-10-01 | 5.861
2008-10-02 | 5.0247
2008-10-03 | 11.9017
2008-10-04 | 5.5943
2008-10-05 | 7.8593
2008-10-06 | 22.0622
2008-10-07 | 12.4432
2008-10-08 | 10.8314
2008-10-09 | 8.7095
2008-10-10 | 4.7368
2008-10-11 | 11.3377
2008-10-12 | 10.7518
2008-10-13 | 9.1391
2008-10-14 | 12.6146
2008-10-15 | 9.0342
2008-10-16 | 8.3262
2008-10-17 | 7.9931
2008-10-18 | 9.1468
2008-10-19 | 7.3917
2008-10-20 | 7.2566
2008-10-21 | 3.9569
2008-10-22 | 6.3162
2008-10-23 | 6.7925
2008-10-24 | 7.9498
2008-10-25 | 8.5272
2008-10-26 | 5.128
2008-10-27 | 6.0108
2008-10-28 | 8.0104
2008-10-29 | 15.3755
2008-10-30 | 7.3265
2008-10-31 | 7.2377
2008-11-01 | 12.6125
2008-11-02 | 16.04
2008-11-03 | 27.866
2008-11-04 | 27.3917
2008-11-05 | 18.0828
2008-11-06 | 18.769
2008-11-07 | 11.5376
2008-11-08 | 4.9521
2008-11-09 | 3.0331
2008-11-10 | 5.2829
2008-11-11 | 2.9639
2008-11-12 | 5.5828
2008-11-13 | 4.9821
2008-11-14 | 7.2514
2008-11-15 | 9.6411
2008-11-16 | 11.1902
2008-11-17 | 9.9884
2008-11-18 | 8.2479
2008-11-19 | 10.4515
2008-11-20 | 15.2445
2008-11-21 | 8.699
2008-11-22 | 9.5126
2008-11-23 | 9.8017
2008-11-24 | 6.3808
2008-11-25 | 8.6322
2008-11-26 | 7.4799
2008-11-27 | 7.623
2008-11-28 | 7.7298
2008-11-29 | 14.7803
2008-11-30 | 13.1273
2008-12-01 | 14.4092
2008-12-02 | 9.26
2008-12-03 | 10.5134
2008-12-04 | 10.757
2008-12-05 | 4.3417
2008-12-06 | 38.2092
2008-12-07 | 11.6133
2008-12-08 | 13.0989
2008-12-09 | 8.6049
2008-12-10 | 11.3081
2008-12-11 | 23.5425
2008-12-12 | 9.7689
2008-12-13 | 11.4466
2008-12-14 | 10.5223
2008-12-15 | 8.8806
2008-12-16 | 6.4283
2008-12-17 | 11.1706
2008-12-18 | 10.697
2008-12-19 | 12.7795
2008-12-20 | 14.7482
2008-12-21 | 12.79
2008-12-22 | 14.6508
2008-12-23 | 9.5923
2008-12-24 | 16.5725
2008-12-25 | 16.5575
2008-12-26 | 13.1748
2008-12-27 | 18.3757
2008-12-28 | 15.6601
2008-12-29 | 18.1028
2008-12-30 | 25.6313
2008-12-31 | 41.091